## Sheet1
Technical Proposal for Repairing
Secondhand 5x6B Gas Turbine
Secondhand 6B Gas Turbine Repair Proposal:
1) Proposal A: repair and renovate the gas turbine body, supporting auxiliary engine,
control system and electrical system, retrofit capital components of combustion chamber
and turbine, non-DLN combustion chamber, single fuel and natural gas;
The details are as follows
序号 | 名称 | 名称 | 数量 | 单位 | 方案A
S/N | Description | Description | QTY. | Unit | Option A
1 | A040的滤芯控制箱 | self cleaning air filter control box of A040 | 5 | set | Supply new equipment
2 | A041进气膨胀节密封件 | A041 air inlet system expansion joint & seals | 5 | set | Supply new equipment
3 | A980进气支架紧固件 | A980 air inlet system bracket fasteners | 5 | set | Supply new equipment
4 | 空气处理站APU | Air press unit APU | 5 | set | Supply new equipment
5 | 燃机发电机组基础预埋件 | Foundation embedded parts and anchoring parts of Gas turbine unit | 5 | set | Supply new equipment
6 | 燃机基础模板 | Gas turbine foundation template | 1 | set | Supply new equipment
7 | 燃机负荷间发电机罩壳 | acoustical enclosure | 5 | set | Supply new equipment
8 | 燃机间通风系统改造 | Ventilation system for gas turbine cabin | 5 | set | Supply new equipment
9 | 负荷间通风系统改造 | Ventilation system of load gearbox room | 5 | set | Supply new equipment
10 | 排气室改造 | Exhaust chamber modification | 5 | set | Use old + Modification
11 | 88TK罩壳+互联管 | 88TK housing + interconnecting tube | 5 | set | Supply new equipment
12 | 油气分离器检修改造 | Overhaul and transform oil and gas separator | 5 | set | Use old + Modification
13 | 油气分离器互联管路改造 | Oil and gas separator connection pipeline transformation | 5 | set | Use old + Modification
14 | 水洗站 | Water Wash station | 1 | set | Supply new equipment
15 | 消防柜 | Fire control cabinet | 5 | set | Supply new equipment
16 | 消防互联管路 | Fire interconnecting pipeline | 5 | set | Supply new equipment
17 | 机组冷却水互联管路 | Unit cooling water interconnection pipe | 5 | set | Supply new equipment
18 | 燃机发电机组排污管路 | Gas turbine generator set sewage pipe | 5 | set | Supply new equipment
19 | 机组专用工具 | Gas turbine special tool | 1 | set | Supply new equipment
20 | 电站电缆 | Power cable | 5 | set | Supply new equipment
21 | 电缆桥架 | Cable tray | 5 | set | Supply new equipment
22 | 控制室 | The control room PEECC | 5 | set | Supply new equipment
23 | MCC/GCP/GPP/危险气体 的电气柜 | MCC/GCP/GPP/ hazardous gas electrical cabinet | 5 | set | Supply new equipment
24 | 出线柜和中心点柜 | Outlet cabinet and central point cabinet | 5 | set | Supply new equipment
25 | 轮控盘MARK Vie | turbine control panel MARK Vie | 5 | set | Supply new equipment
26 | 燃料喷嘴 | FUEL NOZZLE ASSY GAS | 5 | set | Repaired parts
27 | 燃烧室外缸 | CHAMBER ARR COMBUSTION | 5 | set | Repaired parts
28 | 导流衬套 | FLOW SLEEVE-COMBUSTION | 5 | set | Repaired parts
29 | 火焰筒 | CAP & LINER ARR-COMB | 5 | set | Repaired parts
30 | 过渡段 | TRANSITION PIECE | 5 | set | Repaired parts
31 | 联焰管 | CROSSFIRE TUBE-COMBUSTION | 5 | set | Supply new equipment
32 | 点火装置 | Ignition exciter | 5 | set | Supply new equipment
33 | 火焰检测器 | Flame detector | 5 | set | Supply new equipment
34 | 天然气燃料阀站 | Natural gas fuel valve station | 5 | set | Supply new equipment
35 | 一级喷嘴 | NOZZLE KIT STAGE 1 | 5 | set | Repaired parts
36 | 二级喷嘴 | NOZZLE ASM.STG 2 | 5 | set | Repaired parts
37 | 三级喷嘴 | 3RD STG N〇Z ARR | 5 | set | Repaired parts
38 | 一级动叶 | BLD KITTURB RTR-STG1 | 5 | set | Repaired parts
39 | 二级动叶 | BLADE KIT STG2 | 5 | set | Repaired parts
40 | 三级动叶 | STAGE 3 BUCKET KIT | 5 | set | Repaired parts
41 | 一级复环 | SHROUD ARR, STAGE 1 | 5 | set | Repaired parts
42 | 二级复环 | SHROUD ARR STAGE 2 | 5 | set | Repaired parts
43 | 三级复环 | SHROUD ARR STAGE 3 | 5 | set | Repaired parts
44 | 轮机间气体燃料管路 | PIPING ARR. GAS | 5 | set | Supply new equipment
45 | 天然气前置模块 | GAS FUEL SUPPLY SKID | 5 | set | Supply new equipment
46 | 机组设备翻新油漆 | Reconditioning paint for unit equipment | 5 | lot | Manpower + Materials
47 | 设备包装 | Equipment packaging | 5 | lot | Manpower + Materials
48 | 旧燃机发电机+(负荷齿轮 箱 5133:3000rpm) | Old Gas turbine & generator +load gear box 5133:3000rpm | 5 | lot | Repaired +Materials