## Sheet1
前 言
Introduction
D234 series diesel engine is a multi purpose engine manufactured under the technical
transfer licence of DEUTZ-MWM Diesel Engine Company. Over many years, to meet the
power requirements in the various fields of the national economy, we have improved the
design of D234 series constantly on the basis of the original version, and developed
kinds of diesel engines used as power units of marine main and auxiliary engines,
construction machinery, generating sets etc.
To make convenient maintenance of D234 series diesel engine and to easy order spare
parts, we have compile this atlas for the user. At the same time, when compiling this atlas,
we have combined parts and components of various engine versions together for easy
consultation by different engine users. In this way, this atlas will satisfy the needs of various
engine versions. Before looking up this atlas, please be familiar with "Direction for use" first,
and then look up the atlas.
1.Direction for use
1. The user can look up this atlas when planing an order of parts and components for D/TBD234 diesel engine
made by lincesee . It is suitable for V6/V8/V12 engine versions. The number of parts groups
is 64 kinds in total.
2. When placing an order , first find out the engine type the user has according to 2.3(In the talbe, only typical
engine types are listed. For some engine types which have a little difference from these in the table, the user
can chose the similar engine type in the table and find out the parts and components according to their engine
performacne data and structure feature.), then find out parts group No. of this engine from the list of engine
parts in item 4 according to engine type, Then the parts No. and quantity of each parts group can be found out
from the subordinated figure of engine partsoup in item 5.
3. when quantities of parts group in the list of engine parts in item is "1", parts quantities of each unit needed
for this engine type should be according to indicated quantities in the corresponding parts group figure. If
quantities of parts group in the list are marked with figures such as 6,8,12...,but except "1", parts quantities
of each unit needed for this engine type should be that parts quantities listed in the parts figure is multiplied by
numbers marked in the list of engine parts, such as connecting rod, piston and valve and so on.
4. For some parts group figures, parts of same kinds are summed up in one parts group figure, such as turbocharger
, pulley, fresh water pump, cooling system, air filter, engine support, gauge, hose and sensor and so on.
These parts will be selected and assembled according to the needs of the user and the engine type. Therefore,
the user should look up parts group No. and specific part No. by comparing the breakdown figure from the list in
item 4 according to the user' s engine type.
5. It is possible to have two kinds of parts group figure No. for same function(such as air filter) below the column
of the same engine type in list of engine parts. This shows that these two kinds of filters can be both selected
for this engine type. Some parts group numbers in the list are not marked which engine type it belongs to.
And this shows that the parts will be selected according to the user' s needs.
6. Though some parts are listed independently in the breakdown figure, the factory will supply these parts in
group when placing an order because these parts must be machined together with some parts, such as small end
bush of connecting rod, camshaft bush in the crankcase and so on.
7. Some parts are divided into group by their weight to be selected and assembled, such as pistons group and
connecting rods group. It is necessary to indicate the engine No. and parts marks(such as colour marks or group
No.) when ordering individual parts.
8. For supplied parts, as there are many supplied, please indicate the manufacturer that makes subsupplied
parts, parts type and ex factory date are marked on the name plate, such as turbocharger, charging alternater,
starting motor, sensor, gauge and so on.
9.Some parts have several repairing dimensions for selection according to their wearing conditions. Therefore,
please in dicate which kind of dimension you will select when placing an order, such as connecting rod bearing
and main bearing bush.
10.After selecting the parts to be ordered by considering above conditions, the engine type, engine No.(i.e.ex
factory No.) and ex factory date should be indicated when placing an order.
11.When the user repairs the engine, the repair work should be carried out according to the regulations specified
in the repair manual of D234 series engine. Some parts (such as turbocharger, fuel-injection pump and governor
including electronic governor) can be repaired only in the factory approved by the engine manufacturer.
12.with the development of the production, the engine is improved continuously and the parts will be changed
accordingly. Therefore, there is some discrepancy between the contents in this atlas and actual engine type. This
atlas will be revised regularly and reprinted with the improvement of the engine in future.
2.Engine structure,model and technical data
1.D234 series engine is an advanced four-stroke,watercooled version. It can be widely used
for marine, vehicle, comstruction machinery, locomotive and generating set. It has compact
construction. Therefore, the weight and volume per unit power are both small. The fuel
consumption is mot only very low at rated power but fuel consumption curve is smooth and flat
within the whole speed range. It has advantages of economic operation, high reliability, low cost
for the whole engine life cycle.Engine cylinder bore:128mm, Stroke:140mm,Displacement/cylinder:
1.81l,Rated speed:mainly 1500/1800/2100/2300r/min,Intake method:D234 engine:natural
aspiration, TD234 engine:turbocharged, TBD234 engine:turbocharged and charge-air cooling. The
engine has double circuits for water cooling, double circuits for fan cooling and single circuit for
water cooling according to the cooling method. It is possible that the rated power per cylinder can
form an output range from 16-60kW according to above multicombinations. Then according to
different cylinder numbers, the output range of single unit can reach 60-695kW to meet the power
requirements for various applications.
2.For main technical data of various diesel engine listed below, all technical data of marine
diesel engine are under the ambient conditions of: Air inlet temperature:45 ℃; Sea water
temperature:32℃; Atmospheric pressure:100kPa; Relative humidity:60%. For all technical data of
diesel engine used inland are under the ambient conditions of: Atmospheric pressure:100kPa; Air
inlet temperature:25℃. Air temperature before air cooler:25℃; Relative humidity:30%.
- | 4 | -
- | 5 | -
- | 6 | -
- | 7 | -
- | 8 | -
Engine parts group conternts
序号 | 组号 |  | 名 称 | 页 次
Serial No. | Group No. |  | Denomination | Page
1 | 01-3421B | 机体 | Crankcase | 24
| 01-3425A | 机体 | Crankcase | 28
| 01-4421B | 机体 | Crankcase | 32
| 01-4425A | 机体 | Crankcase | 35
| 01-6421B | 机体 | Crankcase | 38
| 01-6425A | 机体 | Crankcase | 41
| 01-6426A | 机体 | Crankcase | 44
2 | 03-0420B | 前端盖 | Front wall cover | 47
| 03-0422A | 前端盖 | Front wall cover | 49
3 | 03-9427B | 呼吸管系 | Breathing pipes | 51
| 03-9436A | 呼吸管系 | Breathing pipes | 52
| 03-9439A | 呼吸管系 | Breathing pipes | 53
4 | 05-0422A | 飞轮壳体 | Flywheel housing | 54
| 05-0427A | 飞轮壳体 | Flywheel housing | 55
| 05-0429A | 飞轮壳体 | Flywheel housing | 56
5 | 11-3422A/F | 曲轴 | Crankshaft | 57
| 11-4422A | 曲轴 | Crankshaft | 59
| 11-4422F | 曲轴 | Crankshaft | 60
| 11-6427A | 曲轴 | Crankshaft | 61
| 11-6427F | 曲轴 | Crankshaft | 62
6 | 11-6435A | 减振器 | Damper | 63
| 11-7000 | 前功率输出 | Power take-off device | 64
7 | 15-0430C | 活塞和连杆 | Piston and conrod | 65
| 15-0433C | 活塞和连杆 | Piston and conrod | 66
8 | 17-3421C | 凸轮轴 | Camshaft | 67
| 17-3422A | 凸轮轴 | Camshaft | 68
| 17-4421C | 凸轮轴 | Camshaft | 69
| 17-4422A | 凸轮轴 | Camshaft | 70
| 17-6421C | 凸轮轴 | Camshaft | 71
| 17-6422A | 凸轮轴 | Camshaft | 72
| 17-6422S | 凸轮轴 | Camshaft | 73
| 17-6423A | 凸轮轴 | Camshaft | 74
|  | - | 9 | -
序号 | 组号 | 名 称 |  | 页次
Serial No. | Group No. | Denomination |  | Page
9 | 19-0420C | 摇臂驱动机构 | Valve driving gears | 75
10 | 21-0420C | 气缸盖带气缸盖罩 | Cylinder head with cover | 76
| 21-0425C | 气缸盖带气缸盖罩 | Cylinder head with cover | 78
11 | 23-0420D | 喷油泵驱动机构 | Injection pump drive | 80
| 23-0424A | 喷油泵驱动机构 | Injection pump drive | 81
| 23-6420D | 喷油泵驱动机构 | Injection pump drive | 83
| 23-6422A | 喷油泵驱动机构 | Injection pump drive | 84
| 23-6422S | 喷油泵驱动机构 | Injection pump drive | 86
12 | 25-3420B | 带调速器喷油泵 | Injection pump with governor | 87
| 25-3424F | 带调速器喷油泵 | Injection pump with governor | 91
| 25-3425A | 喷油泵 | Injection pump | 94
| 25-4420C | 带调速器喷油泵 | Injection pump with governor | 99
| 25-4424F | 带调速器喷油泵 | Injection pump with governor | 103
| 25-4425A | 喷油泵 | Injection pump | 106
| 25-6421B | 带调速器喷油泵 | Injection pump with governor | 111
| 25-6424F | 带调速器喷油泵 | Injection pump with governor | 115
| 25-6425B | 喷油泵 | Injection pump | 118
13 | 27-0420B | 燃油输油泵 | Fuel delivery pump | 123
| 27-6400C | 燃油输油泵 | Fuel delivery pump | 124
14 | 29-0400A | 燃油滤清器 | Fuel filter | 125
| 29-0412A | 燃油滤清器 | Fuel filter | 126
| 29-0441C | 燃油滤清器安装 | Fuel filter installation | 128
| 29-0452F | 燃油滤清器安装 | Fuel filter installation | 129
15 | 31-0420A | 喷油器 | Injector | 130
| 31-0423A | 喷油器 | Injector | 133
| 31-0424A | 喷油器 | Injector | 136
16 | 31-3405B | 高压油管 | Fuel pressure pipe | 139
| 31-3410B | 双壁高压油管 | Fuel pressure pipe | 140
| 31-4405B | 高压油管 | Fuel pressure pipe | 141
| 31-4410B | 双壁高压油管 | Fuel pressure pipe | 142
| 31-6405B | 高压油管 | Fuel pressure pipe | 143
| 31-6410B | 双壁高压油管 | Fuel pressure pipe | 145
17 | 31-9402A | 软管 | Flexible pipe | 146
| 31-9421A | 回油管 | Leakage-fuel pipe | 148
- | 10 | -
序号 | 组 号 |  | 名 称 | 页次
Serial No. | Group No. |  | Denomination | Page
18 | 31-9422A | 回油管 | Leakage-fuel pipe | 149
19 | 39-0410A | 速度微调机构 | Speed fine adjusting device | 150
| 39-0411A | 速度微调机构 | Speed fine adjusting device | 151
| 36-0416A | 电动速度微调机构 | Electric fine speed fine adjusting device | 152
20 | 39-0426B | 电动速度微调机构 | Electric fine speed fine adjusting device | 154
21 | 39-0465F | 电子调速器 | Electroinc governor | 156
| 39-0471F | 电子调速器 | Electroinc governor | 158
| 39-0477B | 电子调速器 | Electroinc governor | 160
22 | 39-0491A | 速度调节机构 | Speed adjusting device | 162
| 39-0498A | 速度调节机构 | Speed adjusting device | 163
23 | 41-0422B | 电磁停车装置 | Solenoid stopping device | 164
| 41-0429A | 电磁停车装置 | Solenoid stopping device | 165
| 41-0451F | 电磁停车装置 | Solenoid stopping device | 166
24 | 41-0470A | 停车装置 | Stopping device | 168
25 | 45-3435F | 干式油底壳 | Dry-type oil pan | 169
| 45-3440F | 油底壳 | Oil pan | 171
| 45-4430A | 油底壳 | Oil pan | 173
| 45-4431B | 油底壳 | Oil pan | 174
| 45-4435F | 干式油底壳 | Dry-type oil pan | 176
| 45-6430A | 油底壳 | Oil pan | 178
| 45-6435A | 干式油底壳 | Dry-type oil pan | 179
26 | 45-9441B | 机油泵 | Lubricating oil pump | 181
| 45-9442A | 抽油泵 | Suction pump | 182
| 45-9444F | 机油泵 | Lubricating oil pump | 183
| 45-9445F | 抽油泵 | Suction pump | 184
| 45-9450A | 机油泵 | Lubricating oil pump | 185
| 45-9451A | 抽油泵 | Suction pump | 186
27 | 47-0425A | 机油滤清器 | Lubricating oil filter | 187
| 47-0448A | 机油滤清器 | Lubricating oil filter | 188
| 47-0449A | 机油滤清器 | Lubricating oil filter | 189
| 47-0450A | 机油滤清器 | Lubricating oil filter | 190
28 | 49-3420A | 机油冷却器 | Lubricating oil cooler | 191
| 49-3425C | 机油冷却器 | Lubricating oil cooler | 192
| 49-3426A | 机油冷却器 | Lubricating oil cooler | 193
|  | - | 11 | -
序号 | 组号 |  | 名 称 | 页 次
Serial No. | Group No. |  | Denomination | Page
| 49-5420A | 机油冷却器 | Lubricating oil cooler | 194
| 49-6425A | 机油冷却器 | Lubricating oil cooler | 195
| 49-6426B | 机油冷却器 | Lubricating oil cooler | 196
29 | 51-0403F | 手动予供泵 | Manual Lub. oil priming pump | 197
30 | 51-0501A | 机油压力表 | Lubricating oil pressure gauge | 198
31 | 51-0501F | 机油压力控制器 | Lubricating oil pressure switch | 199
| 51-0501G | 机油压力控制器 | Lubricating oil pressure switch | 201
32 | 57-0401F | 离心泵 | Centrifugal pump | 203
| 57-0420F | 离心泵 | Centrifugal pump | 204
33 | 59-0410C | 自吸式海水泵 | Self-suction raw-water pump | 206
| 59-0411C | 自吸式海水泵 | Self-suction raw-water pump | 208
| 59-0412C | 自吸式海水泵 | Self-suction raw-water pump | 210
34 | 59-0414A | 海水冷却系统 | Raw-water cooling system | 212
| 59-0415A | 海水冷却系统 | Raw-water cooling system | 214
| 59-0416A | 海水冷却系统 | Raw-water cooling system | 216
| 59-0417A | 海水冷却系统 | Raw-water cooling system | 218
35 | 63-0400A | 热交换器 | Heat exchanger | 219
| 63-0409A | 热交换器 | Heat exchanger | 221
| 63-0410A | 热交换器 | Heat exchanger | 223
36 | 63-0423A | 淡水冷却系统 | Indirect water cooling system | 224
| 63-0424A | 淡水冷却系统 | Indirect water cooling system | 226
| 63-0425A | 淡水冷却系统 | Indirect water cooling system | 228
| 63-0426A | 淡水冷却系统 | Indirect water cooling system | 230
37 | 65-0412F | 风扇冷却系统 | Radiator cooling system | 233
| 65-0413F | 风扇冷却系统 | Radiator cooling system | 235
| 65-0441A | 水箱支架 | Fastening parts of the radiator | 236
| 65-0441B | 水箱支架 | Fastening parts of the radiator | 237
| 65-0441C | 水箱支架 | Fastening parts of the radiator | 238
38 | 65-0441F | 水箱支架 | Fastening parts of the radiator | 239
39 | 65-0451F | 风扇传动 | Fan drive | 240
| 65-0451G | 风扇传动 | Fan drive | 242
| 65-0451H | 风扇传动 | Fan drive | 244
40 | 67-0400A | 张紧轮 | Tension pulley | 246
| 67-0405A | 张紧轮 | Tension pulley | 248
- | 12 | -
序号 | 组号 |  | 名 称 | 页次
Serial No. | Group No. |  | Denomination | Page
41 | 67-0430 | 三角皮带轮罩 | V-belt protection parts | 249
| 67-0439B | 三角皮带轮罩 | V-belt protection parts | 250
| 67-0451A | 三角皮带轮罩 | V-belt protection parts | 251
42 | 69-0415F | 冷却水管 | Cooling water pipes | 252
| 69-0416F | 冷却水管 | Cooling water pipes | 253
| 69-0417B | 冷却水管 | Cooling water pipes | 254
| 69-0418F | 冷却水管 | Cooling water pipes | 255
| 69-0419F | 冷却水管 | Cooling water pipes | 256
| 69-0420A | 冷却水管 | Cooling water pipes | 257
43 | 73-3420A | 进气管 | Intake manifold | 258
| 73-4420A | 进气管 | Intake manifold | 259
| 73-6420B | 进气管 | Intake manifold | 260
44 | 75-0470A | 外接排气管 | Outlet exhaust pipe | 261
| 75-0470B | 外接排气管 | Outlet exhaust pipe | 262
| 75-0470C | 外接排气管 | Outlet exhaust pipe | 263
| 75-0470D | 外接排气管 | Outlet exhaust pipe | 264
| 75-0471A | 外接排气管 | Outlet exhaust pipe | 265
| 75-0472F | 外接排气管 | Outlet exhaust pipe | 266
| 75-0473F | 外接排气管 | Outlet exhaust pipe | 267
45 | 75-3415F | 排气管 | Exhaust pipe | 268
| 75-3420F | 排气管 | Exhaust pipe | 269
| 75-3420G | 排气管 | Exhaust pipe | 271
| 75-3476F | 排气管护罩 | Exhaust pipe | 272
| 75-3476G | 排气管护罩 | Exhaust pipe | 273
| 75-3476H | 排气管 | Exhaust pipe | 274
| 75-4420G | 排气管 | Exhaust pipe | 275
46 | 75-4420F | 排气管 | Exhaust pipe | 276
| 75-6420C | 排气管 | Exhaust pipe | 278
| 75-6421C | 排气管 | Exhaust pipe | 280
47 | 77-0405F | 涡轮增压器 | Turbocharger | 281
| 77-0406F | 涡轮增压器 | Turbocharger | 282
48 | 77-0431A | 中冷器 | Air cooler | 283
| 77-0432B | 中冷器 | Air cooler | 284
49 | 77-3420C | 涡轮增压器安装组 | Assembly of turbo charger group | 285
| 77-4420B | 涡轮增压器安装组 | Assembly of turbo charger group | 288
|  |  | 13 | - |  | -
序号 | 组号 |  | 名 称 | 页 次
Serial No. | Group No. |  | Denomination | Page
| 77-4423F | 涡轮增压器安装组 | Assembly of turbo charger group | 291
| 77-4450F | 涡轮增压器安装组 | Assembly of turbo charger group | 294
| 77-4450G | 涡轮增压器安装组 | Assembly of turbo charger group | 296
| 77-6451B | 涡轮增压器安装组 | Assembly of turbo charger group | 298
50 | 79-0461A | 油浴式空滤器 | Oil-bath air filter | 301
| 79-0490F | 干式空滤器 | Dry-type air filter | 302
| 79-0510A | 湿式空滤器 | Wet-type air filter | 303
| 79-0511A | 湿式空滤器 | Wet-type air filter | 304
| 79-0513A | 湿式空滤器 | Wet-type air filter | 305
| 79-0526A | 湿式空滤器 | Wet-type air filter | 306
| 79-0527F | 湿式空滤器 | Wet-type air filter | 307
51 | 83-0400A | 起动器 | Starter | 308
| 83-0411B | 起动器 | Starter | 309
52 | 85-0402A | 汉莎起动系统 | Hansa quick starting system | 310
| 85-0420C | 气起动器 | Air starter | 311
53 | 87-3405A | 空气起动系统 | Compression air starting system | 312
| 87-4405A | 空气起动系统 | Compression air starting system | 314
| 87-6405A | 空气起动系统 | Compression air starting system | 316
54 | 89-0400C | 发电机 | Lighting dynamo with fastening | 318
| 89-0405B | 发电机 | Lighting dynamo with fastening | 319
| 89-0405D | 发电机 | Lighting dynamo with fastening | 321
| 89-0405E | 发电机 | Lighting dynamo with fastening | 323
55 | 89-0470A | 电压调节装置 | Votage regulator instal ation | 325
56 | 89-0502F | 监控及仪表装置 | Control device electrical equipment | 326
57 | 89-0590F | 接线盒 | Terminal box | 327
| 89-0591F | 接线盒 | Terminal box | 328
58 | 89-0592F | 机旁控制箱 | Engine control box | 329
| 89-0592G | 机旁控制箱 | Engine control box | 330
| 89-0592H | 机旁控制箱 | Engine control box | 331
59 | 89-0620F | 转速表传动装置 | Tachometer drive | 332
60 | 91-0410F | 发电机支座 | Engine support | 333
61 | 93-0420C | 液压泵 | Hydraulic pump | 334
| 94-0430C | 空压机安装 | Assembly of air compressor | 335
62 | 96-0400A | 盘车装置 | Turning device | 336
63 | 99-0400B | 三角皮带 | V-belt | 337
| 99-0401B | 三角皮带 | V-belt | 338
- | 14 | -
- | 15 | -
- | 16 | -
- | 17 | -
- | 18 | -
- | 19 | -
Breakdown figure of engine parts group
目次 CONTENTS
- | 20 | -
- | 21 | -
- | 22 | -
- | 23 | -
01-3421B | 机体 | 01-3421B
D,TBD6 缸 /6CYL | Crankcase | Page 1 of 4
序号 | 图 号 | 规 格 |  | 名 称 | 数量
S/N | Drawing No | Specification |  | Denomination | Quantity
1 | 6.234.0.110.063.7 |  | 机体 由序号 5-41,93,94 组成) | Cylinder crankcase,compl. consist of fig,No,5-41,93,94 | 1
5 | 6.205.1.327.001.4 | Φ 10mm | 塞子 | Plug | 2
6 | 6.324.1.327.002.4 | Φ 14mm | 塞子 | Plug | 4
7 | 6.0215.21.8.0025 | 25DIN443 | 堵头 | Cap | 5
9 | 6.0206.05.0.1010 | AM10× 1DIN7604-5.8 | 螺塞 | Screw plug | 1
10 | 6.0492.01.0.1014 | A10× 14DIN7603-Cu | 密封圈 | Packing ring | 1
12 | 6.232.0.330.014.4 |  | 套筒 | Sleeve | 12
13 | 6.234.0.330.011.4 |  | 套筒 | Sleeve | 12
14 | 6.232.0.432.007.4 |  | 平衡轴轴承 | Bearing bush | 1
15 | 6.232.0.432.006.4 |  | 平衡轴轴承 | Bearing bush | 1
16 | 6.232.0.310.001.4 |  | 轴承盖定位销 | Straight pin | 4
17 | 6.232.0.310.002.4 |  | 轴承盖定位销 | Straight pin | 3
18 | 6.232.0.310.003.4 |  | 轴承盖定位销 | Straight pin | 1
19 | 6.232.0.330.022.4 |  | 衬套 | Bush | 1
20 | 6.0200.01.8.1856 | BM18× 165DIN931-12.9 | 螺栓 | Hexagon screw | 16
21 | 6.0215.06.1.1851 |  | 垫圈 | Washer | 16
23 | 6.234.0.432.002.2 |  | 凸轮轴轴承 | Bearing bush | 2
24 | 6.234.0.432.001.2 |  | 凸轮轴轴承 | Bearing bush | 2
26 | 6.0215.21.8.0030 | 30DIN443 | 堵头 | Cap | 4
29 | 6.0206.05.0.1215 | AM12× 1.5DIN7604-5.8 | 螺塞 | Screw plug | 1
30 | 6.0492.01.0.1218 | A12× 18DIN7603-Cu | 密封圈 | Packing ring | 1
| 6.324.1.327.001.4 |  | 塞子 | Plug | 4
- | 24 | -
01-3421B | 机体 | 01-3421B
D,TBD6 缸 /6CYL | Crankcase | Page 1 of 4
序号 | 图 号 | 规 格 |  | 名 称 | 数量
S/N | Drawing No | Specification |  | Denomination | Quantity
34 | 6.234.0.465.001.5 |  | 喷嘴 | Nozzle for cooling oil | 6
36 | 6.0200.01.0.0845 | M8× 45DIN931-8.8 | 螺栓 | Hexagon screw | 6
37 | 6.0216.03.1.0080 | B8 DIN137 | 弹性垫圈 | Spring washer | 6
39 | 6.234.0.340.001.4 |  | 半环 | Ring half | 2
40 | 6.0203.21.0.0612 | AM6× 12 DIN963-5.8 | 沉头螺钉 | Countersunk screw | 4
41 | 6.0220.15.0.0408 | 4× 8 DIN1481 | 销 | Clamping sleeve | 4
42 | 6.0452.04.8.0014 | CM14× 1.5keg DIN71401 | 泄流阀 | Exhaust valve | 1
43 | 6.234.0.950.019.4 |  | 椭圆法兰 | Cover | 1
45 | 6.0210.05.4.0080 | M8 DIN934m-10 | 螺母 | Hexagon nut | 14
46 | 6.234.0.340.002.4 |  | 半环 | Ring half (Series) | 2
47 | 6.0493.10.4.0554 |  | O形圈 | Round packing ring | 1
49 | 6.0200.05.0.0825 | M8× 25 DIN933-8.8 | 螺栓 | Hexagon screw | 2
50 | 6.0216.03.1.0080 | B8 DIN137 | 弹簧垫圈 | Spring ring | 2
51 | 6.0216.01.0.0080 | B8 DIN127 | 弹簧垫圈 | Spring ring | 5
52 | 6.0220.10.0.1024 | 10m6× 24 DIN7 | 销 | Straight pin | 4
53 | 6.0201.10.1.0811 | M8× 110 DIN939-5.8 | 螺柱 | Stud | 4
54 | 6.232.0.788.002.4 |  | 盖板 | Cover plate | 1
55 | 6.0220.15.0.0620 |  | 销 | Straight pin | 2
56 | 6.232.0.853.015.4 |  | 密封垫片 | Shaped gasket | 1
57 | 6.0200.05.0.0820 | M8× 20 DIN933-8.8 | 螺栓 | Hexagon screw | 14
59 | 6.0216.01.0.0080 | B8 DIN27 | 弹簧垫圈 | Spring ring | 9
60 | 4.234.0.355.750.4 | M18× 25-10.9 | 螺柱 | Stud | 5
61 | 6.0220.10.0.1024 | 10m6× 24 DIN7 | 销 | Straight pin | 2
62 | 6.234.0.767.001.6 |  | 溢流阀 (由序号 63-67组成） | Overflow valve,compl. consist of fig.No.63-67 | 1
[6 empty] | - |  | -
01-3421B | 机体 | 01-3421B
D,TBD6 缸 /6CYL | Crankcase | Page 3 of 4
序号 |  | 图 号 | 规 格 |  | 名 称 | 数量
S/N |  | Drawing No | Specification |  | Denomination | Quantity
63 |  | 6.234.0.346.001.4 |  | 阀体 | Valve insert | 1
64 |  | 6.234.0.342.002.4 |  | 弹簧盘 | Spring plate | 1
65 |  | 6.0325.11.0.0024 | 3/4Ⅲ DIN5401 | 滚珠 | Ball | 1
66 |  | 6.0240.19.0.1110 |  | 弹簧 | Pressure spring | 1
67 |  | 6.0220.15.0.0416 | 4× 16 DIN1481 | 销 | Clamping sleeve | 1
69 |  | 6.0493.13.0.3501 | 35× 4 | O形圈 | Round packing ring | 1
70 |  | 6.0493.13.0.1401 | 14× 3 | O形圈 | Round packing ring | 12
71 |  | 6.234.0.637.011.4 |  | 吊耳 | Bracket | 2
72 |  | 6.0200.05.0.2040 | M20× 40 DIN933-8.8 | 螺栓 | Hexagon screw | 2
73 |  | 6.0215.01.2.0210 | 21 DIN125-V2A | 垫圈 | Washer | 2
75 |  | 6.234.0.430.001.7 |  | 主轴瓦渊一套冤 | Main bearing bush,compl.(Serie) | 4
80 |  | 6.234.0.300.002.5 |  | 平衡轴 | Shaft | 1
81 |  | 6.234.0.371.007.4 |  | 平衡轴传动齿轮 | Front gear wheel | 1
82 |  | 6.232.0.671.002.4 |  | 平衡配重 | Counter weight | 1
84 |  | 6.0200.70.0.0830 | M8× 30 DIN91210.9 | 内六角螺钉 | Cheese head screw | 3
85 |  | 6.0200.05.0.0820 | M8× 20 DIN933-8.8 | 螺栓 | Hexagon screw | 5
86 |  | 6.0216.01.0.0080 | B8 DIN127 | 弹簧垫圈 | Spring ring | 12
87 |  | 6.0220.15.0.0614 | 6× 14 DIN1481 | 销 | Clamping sleeve | 2
89 |  | 6.234.0.671.001.4 |  | 平衡配重 | Counter weight | 1
90 |  | 6.0200.05.0.0825 | M8× 25 DIN933-8.8 | 螺栓 | Hexagon screw | 5
91 |  | 6.234.0.673.002.4 |  | 扇形体 | Segment | 1
92 |  | 6.0200.01.0.0850 | M8× 50 DIN931-8.8 | 螺栓 | Hexagon screw | 2
93 |  | 6.234.0.132.002.4 |  | 气缸套 | Cylinder liner | 6
94 |  | 6.0493.13.1.4202 | 142× 4.5 DIN3770 | O形圈 | Round packing ring | 12
- | 26 | -
| 01-3421B |  | 机体 | 01-3421B
第4页 共4页
| D,TBD6 缸 /6CYL |  | Crankcase | Page 4 of 4
| 图 号 | 规 格 |  | 名 称 | 数量
S/N | Drawing No | Specification |  | Denomination | Quantity
95 | 6.232.0.355.015.4 |  | 联接管 | Screw socket | 1
96 | 6.0492.01.0.1418 | A14× 18 DIN7603-Cu | 密封圈 | Packing ring | 2
100 | 6.234.8.340.002.4 |  | 半环 | Ring half | 2
101 | 6.234.8.430.003.7 | 104.692-104.714mm | 主轴瓦,Ⅰ级修理 | Main bearing bush,compl. | 4
Repair stage Ⅰ
Main bearing bush,compl.
102 | 6.234.8.430.005.7 | 104.442-104.464mm | 主轴瓦,Ⅱ级修理 | Repair stage Ⅱ | 4
103 | 6.234.8.430.007.7 | 104.192-104.214mm | 主轴瓦,Ⅲ级修理 | Main bearing bush,compl. | 4
Repair stage Ⅲ
Main bearing bush,compl.
104 | 6.234.8.430.009.7 | 103.942-103.964mm | 主轴瓦,Ⅳ级修理 | Repair stage Ⅳ | 4
|  |  |  | - | 27 | -
01-3425A | 机体 | 01-3425A
TBD6缸 /6CYL | Crankcase | Page 1 of 4
序号 | 图 号 | 规 格 |  | 名 称 | 数量
S/N | Drawing No | Specification |  | Denomination | Quantity
1 | 6.234.0.110.063.7 |  | 机体 | Cylinder crankcase,compl. | 1
|  |  | (由序号 5-41,93,94 组成) | consist of fig,No,5-41,93,94
5 | 6.205.1.327.001.4 | Φ 10mm | 塞子 | Plug | 6
6 | 6.324.1.327.002.4 | Φ 14mm | 塞子 | Plug | 4
7 | 6.0215.21.8.0025 | 25 DIN443 | 堵头 | Cap | 6
9 | 6.0206.05.0.1010 | AM10× 1DIN7604-5.8 | 螺塞 | Screw plug | 3
10 | 6.0492.01.0.1014 | A10× 14DIN7603-Cu | 密封圈 | Packing ring | 3
12 | 6.232.0.330.014.4 |  | 套筒 | Sleeve | 12
13 | 6.234.0.330.011.4 |  | 套筒 | Sleeve | 12
14 | 6.232.0.432.007.4 |  | 平衡轴轴承 | Bearing bush | 1
15 | 6.232.0.432.006.4 |  | 平衡轴轴承 | Bearing bush | 1
16 | 6.232.0.310.001.4 |  | 轴承盖定位销 | Straight pin | 4
17 | 6.232.0.310.002.4 |  | 轴承盖定位销 | Straight pin | 3
18 | 6.232.0.310.003.4 |  | 轴承盖定位销 | Straight pin | 1
19 | 6.232.0.330.022.4 |  | 衬套 | Bush | 1
20 | 6.0200.01.8.1856 | BM18× 165DIN931-12.9 | 螺栓 | Hexagon screw | 16
21 | 6.0215.06.1.1851 |  | 垫圈 | Washer | 16
23 | 6.234.0.432.002.2 |  | 凸轮轴轴承 | Bearing bush | 2
24 | 6.234.0.432.001.2 |  | 凸轮轴轴承 | Bearing bush | 2
26 | 6.0215.21.8.0030 | 30DIN443 | 堵头 | Cap | 4
29 | 6.0206.05.0.1215 | AM12× 1.5DIN7604-5.8 | 螺塞 | Screw plug | 1
30 | 6.0492.01.0.1218 | A12× 18DIN7603-Cu | 密封圈 | Packing ring | 1
- | 28 | -
01-3425A | 机体 | 01-3425A
TBD 6 缸 /6CYL | Crankcase | Page 2 of 4
序号 | 图 号 | 规 格 |  | 名 称 |  | 数量
S/N | Drawing No | Specification |  | Denomination |  | Quantity
31 | 6.330.0.340.001.4 |  | 垫圈 | Washer |  | 1
32 | 6.0200.05.0.0815 | M8× 16 DIN933-8.8 | 螺栓 | Hexagon screw |  | 1
34 | 6.234.0.465.001.5 |  | 喷嘴 | Nozzle for cooling oil |  | 6
36 | 6.0200.01.0.0845 | M8× 45DIN931-8.8 | 螺栓 | Hexagon screw |  | 6
37 | 6.0216.03.1.0080 | B8 DIN137 | 弹性垫圈 | Spring washer |  | 6
39 | 6.234.0.340.001.4 |  | 半环 | Ring half |  | 2
40 | 6.0203.21.0.0612 | AM6× 12 DIN963-5.8 | 沉头螺钉 | Countersunk screw |  | 4
41 | 6.0220.15.0.0408 | 4× 8 DIN1481 | 销 | Clamping sleeve |  | 4
42 | 6.0452.04.8.0014 | CM14× 1.5keg DIN71401 | 泄流阀 | Exhaust valve |  | 1
43 | 6.234.0.950.019.4 |  | 椭圆法兰 | Cover |  | 1
45 | 6.0210.05.4.0080 | M8 DIN934m-10 | 螺母 | Hexagon nut |  | 4
46 | 6.234.0.340.002.4 |  | 半环 | Ring half (Series) |  | 2
47 | 6.0493.10.4.0554 |  | O形圈 | Round packing ring |  | 1
49 | 6.0200.05.0.0825 | M8× 25 DIN933-8.8 | 螺栓 | Hexagon screw |  | 2
50 | 6.0216.03.1.0080 | B8 DIN137 | 弹簧垫圈 | Spring washer |  | 2
52 | 6.0220.10.0.1024 | 10m6× 24 DIN7 | 销 | Straight pin |  | 4
53 | 6.0201.10.1.0811 | M8× 110 DIN939-5.8 | 螺柱 | Stud |  | 4
54 | 6.232.0.788.036.4 |  | 盖板 | Cover plate |  | 1
55 | 6.0220.15.0.0620 |  | 销 | Straight pin |  | 2
56 | 6.232.0.853.015.4 |  | 密封垫片 | Shaped gasket |  | 1
57 | 6.0200.05.0.0820 | M8× 20 DIN933-8.8 | 螺栓 | Hexagon screw |  | 9
59 | 6.0216.01.0.0080 | B8 DIN27 |  | Spring ring |  | 9
61 | 6.0220.10.0.1024 | 10m6× 24 DIN7 | 销 | Straight pin |  | 2
62 | 6.234.0.767.001.6 |  | 溢流阀 | Overflow valve,compl. |  | 1
|  |  | (由序号 63-67 | consist of fig.No.63-67
[6 empty] | - | 29 | -
01-3425A | 机体 | 01-3425A
TBD 6 缸 /6CYL | Crankcase | Page 3 of 4
序号 | 图 号 | 规 格 |  | 名 称 | 数量
S/N | Drawing No | Specification |  | Denomination | Quantity
63 | 6.234.0.346.001.4 |  | 阀体 | Valve insert | 1
64 | 6.234.0.342.002.4 |  | 弹簧盘 | Spring plate | 1
65 | 6.0325.11.0.0024 | 3/4Ⅲ DIN5401 | 滚珠 | Ball | 1
66 | 6.0240.19.0.1110 |  | 弹簧 | Pressure spring | 1
67 | 6.0220.15.0.0416 | 4× 16 DIN1481 | 销 | Clamping sleeve | 1
69 | 6.0493.13.0.3501 | 35× 4 | O形圈 | Round packing ring | 1
70 | 6.0493.13.0.1401 | 14× 3 | O形圈 | Round packing ring | 12
71 | 6.234.0.637.011.4 |  | 吊耳 | Bracket | 2
72 | 6.0200.05.0.2040 | M20× 40 DIN933-8.8 | 螺栓 | Hexagon screw | 2
73 | 6.0215.01.2.0210 | 21 DIN125-V2A | 垫圈 | Washer | 2
75 | 6.234.0.430.001.7 |  | 主轴瓦渊一套冤 | Main bearing bush,compl.(Serie) | 4
80 | 6.234.0.300.002.5 |  | 平衡轴 | Shaft | 1
81 | 6.234.0.371.007.4 |  | 平衡轴传动齿轮 | Front gear sheel | 1
82 | 6.234.0.671.001.4 |  | 平衡配重 | Counter weight | 1
84 | 6.0200.70.0.0830 | M8× 30 DIN91210.9 | 内六角螺钉 | Cheese head screw | 3
85 | 6.0200.05.0.0820 | M8× 20 DIN933-8.8 | 螺栓 | Hexagon screw | 5
86 | 6.0216.01.0.0080 | B8 DIN127 | 弹簧垫圈 | Spring ring | 12
87 | 6.0220.15.0.0614 | 6× 14 DIN1481 | 销 | Clamping sleeve | 2
89 | 6.232.0.671.002.4 |  | 平衡配重 | Counter weight | 1
90 | 6.0200.05.0.0825 | M8× 25 DIN933-8.8 | 螺栓 | Hexagon screw | 5
91 | 6.234.0.673.002.4 |  | 扇形体 | Segment | 1
92 | 6.0200.01.0.0850 | M8× 50 DIN931-8.8 | 螺栓 | Hexagon screw | 2
93 | 6.234.0.132.002.4 |  | 气缸套 | Cylinder liner | 6
94 | 6.0493.13.1.4202 | 142× 4.5 DIN3770 | O形圈 | Round packing ring | 12
- | 30 | -
01-3425A | 机体 | 01-3425A
TBD 6 缸 /6CYL | Crankcase | Page 4 of 4
序号 | 图 号 | 规 格 |  | 名 称 | 数量
S/N | Drawing No | Specification |  | Denomination | Quantity
95 | 6.232.0.355.015.4 |  | 联接管 | Screw socket | 1
96 | 6.0492.01.0.1418 | A14× 18 DIN7603-Cu 密封圈 |  | Packing ring | 2
100 | 6.234.8.340.002.4 |  | 半环 | Ring half | 2
101 | 6.234.8.430.003.7 | 104.692-104.714mm | 主轴瓦,Ⅰ级修理 | Main bearing bush,compl. | 4
Repair stage Ⅰ
Main bearing bush,compl.
102 | 6.234.8.430.005.7 | 104.442-104.464mm | 主轴瓦,Ⅱ级修理 | Repair stage Ⅱ | 4
103 | 6.234.8.430.007.7 | 104.192-104.214mm | 主轴瓦,Ⅲ级修理 | Main bearing bush,compl. | 4
Repair stage Ⅲ
104 | 6.234.8.430.009.7 | 103.942-103.964mm | 主轴瓦,Ⅳ级修理 | Main bearing bush,compl. | 4
Repair stage Ⅳ
110 | 6.234.0.788.037.5 |  | 板带(包括序号 111) | Plate,with fig.No.111 | 1
111 | 6.0201.10.4.1235 | M12× 35 DIN939-12.9 | 螺柱 | Stud | 5
[5 empty] | - | 31 | -
01-4421B | 机体 | 01-4421B
D,TBD 8 缸 /8CYL | Crankcase | Page 1 of 3
序号 | 图 号 | 规 格 |  | 名 称 | 数量
S/N | Drawing No | Specification |  | Denomination | Quantity
|  |  | 机体 | Cylinder crankcase,compl.
1 | 6.234.0.110.064.7 |  | (由序号 5-39,86,87 组成) | consist of fig,No,5-39,86,87 | 1
5 | 6.205.1.327.001.4 | Φ 10mm | 塞子 | Plug | 2
6 | 6.324.1.327.002.4 | Φ 14mm | 塞子 | Plug | 4
7 | 6.0215.21.8.0025 | 25DIN443 | 堵头 | Cap | 6
9 | 6.0206.05.0.1010 | AM10× 1DIN7604-5.8 | 螺塞 | Screw plug | 3
10 | 6.0492.01.0.1014 | A10× 14DIN7603-Cu | 密封圈 | Packing ring | 3
12 | 6.232.0.330.014.4 |  | 套筒 | Sleeve | 16
13 | 6.234.0.330.011.4 |  | 套筒 | Sleeve | 16
14 | 6.232.0.432.005.4 |  | 平衡轴轴承 | Bearing bush | 1
15 | 6.232.0.432.004.4 |  | 平衡轴轴承 | Bearing bush | 4
16 | 6.232.0.310.001.4 |  | 轴承盖定位销 | Straight pin | 5
17 | 6.232.0.310.002.4 |  | 轴承盖定位销 | Straight pin | 5
19 | 6.232.0.330.022.4 |  | 衬套 | Bush | 1
20 | 6.0200.01.8.1856 | BM18× 165DIN931-12.9 螺栓 |  | Hexagon screw | 20
21 | 6.0215.06.1.1851 |  | 垫圈 | Washer | 20
23 | 6.234.0.432.002.2 |  | 凸轮轴轴承 | Bearing bush | 2
24 | 6.234.0.432.001.2 |  | 凸轮轴轴承 | Bearing bush | 3
26 | 6.0215.21.8.0030 | 30DIN443 | 堵头 | Cap | 4
29 | 6.0206.05.0.1215 | AM12× 1.5DIN7604-5.8 | 螺塞 | Screw plug | 1
30 | 6.0492.01.0.1218 | A12× 18DIN7603-Cu | 密封圈 | Packing ring | 1
31 | 6.234.0.465.001.5 |  | 喷嘴 | Nozzle cooling oil | 8
32 | 6.324.1.327.001.4 |  | 塞子 | Plug | 4
- | 32 | -
01-4421B | 机体 | 01-4421B
D,TBD 8 缸 /8CYL | Crankcase | Page 2 of 3
序号 | 图 号 | 规 格 |  | 名 称 | 数量
S/N | Drawing No | Specification |  | Denomination | Quantity
34 | 6.0200.01.0.0845 | M8× 45DIN931-8.8 | 螺栓 | Hexagon screw | 8
35 | 6.0216.03.1.0080 | B8 DIN137 | 弹性垫圈 | Spring washer | 6
37 | 6.234.0.340.001.4 |  | 半环 | Ring half | 2
38 | 6.0203.21.0.0612 | AM6× 12 DIN963-5.8 | 沉头螺钉 | Countersunk screw | 4
39 | 6.0220.15.0.0408 | 4× 8 DIN1481 | 销 | Clamping sleeve | 4
40 | 6.0452.04.8.0014 | CM14× 1.5keg DIN71401 | 泄流阀 | Exhaust valve | 1
41 | 6.234.0.950.019.4 |  | 椭圆法兰 | Cover | 1
42 | 6.0210.05.4.0080 | M8 DIN934m-10 | 螺母 | Hexagon nut | 14
43 | 6.234.0.340.002.4 |  | 半环 | Ring half (Series) | 2
45 | 6.0493.10.4.0554 |  | O形圈 | Round packing ring | 1
46 | 6.0200.05.0.0825 | M8× 25 DIN933-8.8 | 螺栓 | Hexagon screw | 2
47 | 6.0216.03.1.0080 | B8 DIN137 | 弹簧垫圈 | Spring ring | 2
49 | 6.0216.01.0.0080 | B8 DIN127 | 弹簧垫圈 | Spring ring | 5
50 | 6.0220.10.0.1024 | 10m6× 24 DIN7 | 销 | Straight pin | 4
51 | 6.0201.10.1.0811 | M8× 110 DIN939-5.8 | 螺柱 | Stud | 4
52 | 6.232.0.788.002.4 |  | 盖板 | Cover plate | 1
53 | 6.232.0.853.015.4 |  | 密封垫片 | Shaped gasket
54 | 6.0200.05.0.0820 | M8× 20 DIN933-8.8 | 螺栓 | Hexagon screw | 14
55 | 6.0216.01.0.0080 | B8 DIN27 | 弹簧垫圈 | Spring ring | 9
56 | 4.234.0.355.750.4 |  | 螺柱 | Stud | 1
57 | 6.0220.10.0.1024 | 10m6× 24 DIN7 | 销 | Straight pin
58 | 6.0220.15.0.0620 |  | 销 | Straight pin | 2
59 | 6.234.0.767.001.6 |  | 溢流阀 | Overflow valve,compl.
|  |  | (由序号 60-64 | consist of fig.No.60-64
60 | 6.234.0.346.001.4 |  | 阀体 | Valve insert | 1
61 | 6.234.0.342.002.4 |  | 弹簧盘 | Spring plate
62 | 6.0325.11.0.0024 | 3/4Ⅲ DIN5401 | 滚珠 | Ball
[6 empty] | - | 33 | -
01-4421B | 机体 | 01-4421B
第3页 共3页
D,TBD 8 缸 /8CYL | Crankcase | Page 3 of3
序号 | 图 号 | 规 格 |  | 名 称 | 数量
S/N | Drawing No | Specification |  | Denomination | Quantity
63 | 6.0240.19.0.1110 |  | 弹簧 | Pressure spring | 1
64 | 6.0220.15.0.0416 | 4× 16 DIN1481 | 销 | Clamping sleeve | 1
65 | 6.0493.13.0.3501 | 35× 4 | O形圈 | Round packing ring | 1
66 | 6.0493.13.0.1401 | 14× 3 | O形圈 | Round packing ring | 16
69 | 6.234.0.637.011.4 |  | 吊耳 | Bracket | 2
70 | 6.0200.05.0.2040 | M20× 40 DIN933-8.8 | 螺栓 | Hexagon screw | 2
71 | 6.0215.01.2.0210 | 21 DIN125-V2A | 垫圈 | Washer | 2
74 | 6.234.0.430.001.7 |  | 主轴瓦渊一套冤 | Main bearing bush,compl.(Serie) | 5
80A | 6.234.0.300.010.4 |  | 平衡轴(用于干式油底壳) | Shaft(for dry type oil pan) | 1
80 | 6.234.0.300.004.5 |  | 平衡轴 | Shaft | 1
81 | 6.232.0.371.013.5 |  | 正齿轮 | Front gear wheel | 1
82 | 6.232.0.310.005.4 |  | 轴颈 | Joumal | 1
83 | 6.232.0.680.001.4 |  | 平衡轴挡板 | Stop piece | 1
84 | 6.0200.01.0.0845 | M8× 45 DIN931-8.8 | 螺栓 | Hexagon screw | 2
85 | 6.0216.01.0.0080 | B8 DIN127 | 弹簧垫圈 | Spring ring | 2
86 | 6.234.0.132.002.4 |  | 气缸套 | Cylinder liner | 8
87 | 6.0493.13.1.4202 | 142× 4.5 DIN3770 | O形圈 | Round packing ring | 16
89 | 6.232.0.355.015.4 |  | 联接管 | Screw socket | 1
90 | 6.0492.01.0.1418 | A14× 18 DIN7603-Cu | 密封圈 | Packing ring | 2
100 | 6.234.8.340.002.4 |  | 半环 | Ring half | 2
Main bearing bush,compl.
101 | 6.234.8.430.003.7 | 104.692-104.714mm | 主轴瓦,Ⅰ级修理 | Repair stage Ⅰ | 5
Main bearing bush,compl.
102 | 6.234.8.430.005.7 | 104.442-104.464mm | 主轴瓦,Ⅱ级修理 | Repair stage Ⅱ | 5
Main bearing bush,compl.
103 | 6.234.8.430.007.7 | 104.192-104.214mm | 主轴瓦,Ⅲ级修理 | Repair stage Ⅲ | 5
104 | 6.234.8.430.009.7 | 103.942-103.964mm | 主轴瓦,Ⅳ级修理 | Main bearing bush,compl. | 5
Repair stage Ⅳ
- | 34 | -
01-4425A | 机体 | 01-4425A
TBD 8 缸 /8CYL | Crankcase | Page 1 of 3
序号 | 图 号 | 规 格 |  | 名 称 | 数量
S/N | Drawing No | Specification |  | Denomination | Quantity
|  |  | 机体 | Cylinder crankcase,compl.
1 | 6.234.0.110.064.7 |  | (由序号 5-39,86,87 组成) | consist of fig,No,5-39,86,87 | 1
5 | 6.205.1.327.001.4 | Φ 10mm | 塞子 | Plug | 9
6 | 6.324.1.327.002.4 | Φ 14mm | 塞子 | Plug | 4
7 | 6.0215.21.8.0025 | 25DIN443 | 堵头 | Cap | 6
9 | 6.0206.05.0.1010 | AM10× 1DIN7604-5.8 | 螺塞 | Screw plug | 3
10 | 6.0492.01.0.1014 | A10× 14DIN7603-Cu | 密封圈 | Packing ring | 3
12 | 6.232.0.330.014.4 |  | 套筒 | Sleeve | 16
13 | 6.234.0.330.011.4 |  | 套筒 | Sleeve | 16
14 | 6.232.0.432.005.4 |  | 平衡轴轴承 | Bearing bush | 1
15 | 6.232.0.432.004.4 |  | 平衡轴轴承 | Bearing bush | 4
16 | 6.232.0.310.001.4 |  | 轴承盖定位销 | Straight pin | 5
17 | 6.232.0.310.002.4 |  | 轴承盖定位销 | Straight pin | 5
19 | 6.232.0.330.022.4 |  | 衬套 | Bush | 1
20 | 6.0200.01.8.1856 | BM18× 165DIN931-12.9 | 螺栓 | Hexagon screw | 20
21 | 6.0215.06.1.1851 |  | 垫圈 | Washer | 20
23 | 6.234.0.432.002.2 |  | 凸轮轴轴承 | Bearing bush | 2
24 | 6.234.0.432.001.2 |  | 凸轮轴轴承 | Bearing bush | 3
26 | 6.0215.21.8.0030 | 30DIN443 | 堵头 | Cap | 4
29 | 6.0206.05.0.1215 | AM12× 1.5DIN7604-5.8 | 螺塞 | Screw plug | 1
30 | 6.0492.01.0.1218 | A12× 18DIN7603-Cu | 密封圈 | Packing ring | 1
31 | 6.234.0.465.001.5 |  | 喷嘴 | Nozzle cooling oil | 8
34 | 6.0200.01.0.0845 | M8× 45DIN931-8.8 | 螺栓 | Hexagon screw | 8
35 | 6.0216.03.1.0080 | B8 DIN137 | 弹性垫圈 | Spring washer | 6
37 | 6.234.0.340.001.4 |  | 半环 | Ring half | 2
[5 empty] | - | 35 | -
01-4425A | 机体 | 01-4425A
TBD 8 缸 /8CYL | Crankcase | Page 2 of 3
序号 | 图 号 | 规 格 |  |  | 名 称 | 数量
S/N | Drawing No | Specification |  | Denomination | Quantity
38 | 6.0203.21.0.0612 | AM6× 12 DIN963-5.8 | 沉头螺钉 | Countersunk screw | 4
39 | 6.0220.15.0.0408 | 4× 8 DIN1481 | 销 | Clamping sleeve | 5
40 | 6.0452.04.8.0014 | CM14× 1.5keg DIN71401 | 泄流阀 | Exhaust valve | 1
41 | 6.234.0.950.019.4 |  | 椭圆法兰 | Cover | 1
42 | 6.0210.05.4.0080 | M8 DIN934m-10 | 螺母 | Hexagon nut | 4
43 | 6.234.0.340.002.4 |  | 半环 | Ring half (Series) | 2
45 | 6.0493.10.4.0554 |  | O形圈 | Round packing ring | 1
46 | 6.0200.05.0.0825 | M8× 25 DIN933-8.8 | 螺栓 | Hexagon screw | 2
47 | 6.0216.03.1.0080 | B8 DIN137 | 弹簧垫圈 | Spring washer | 2
50 | 6.0220.10.0.1024 | 10m6× 24 DIN7 | 销 | Straight pin | 4
51 | 6.0201.10.1.0811 | M8× 110 DIN939-5.8 | 螺柱 | Stud | 4
52 | 6.234.0.788.036.4 |  | 盖板 | Cover plate | 1
53 | 6.232.0.853.015.4 |  | 密封垫片 | Shaped gasket | 1
54 | 6.0200.05.0.0820 | M8× 20 DIN933-8.8 | 螺栓 | Hexagon screw | 9
55 | 6.0216.01.0.0080 | B8 DIN27 | 弹簧垫圈 | Spring ring | 10
57 | 6.0220.10.0.1024 | 10m6× 24 DIN7 | 销 | Straight pin | 2
58 | 6.0220.15.0.0620 |  | 销 | Straight pin | 2
59 | 6.234.0.767.001.6 |  | 溢流阀 | Overflow valve,compl. | 1
|  |  | (由序号 60-64 | consist of fig.No.60-64
60 | 6.234.0.346.001.4 |  | 阀体 | Valve insert | 1
61 | 6.234.0.342.002.4 |  | 弹簧盘 | Spring plate | 1
62 | 6.0325.11.0.0024 | 3/4Ⅲ DIN5401 | 滚珠 | Ball | 1
63 | 6.0240.19.0.1110 |  | 弹簧 | Pressure spring | 1
64 | 6.0220.15.0.0416 | 4× 16 DIN1481 | 销 | Clamping sleeve | 1
65 | 6.0493.13.0.3501 | 35× 4 | O形圈 | Round packing ring | 1
66 | 6.0493.13.0.1401 | 14× 3 | O形圈 | Round packing ring | 16
- | 36 | -
01-4425A | 机体 | 01-4425A
第3页 共3页
TBD 8 缸 /8CYL | Crankcase | Page 3 of3
序号 | 图 号 | 规 格 |  | 名 称 | 数量
S/N | Drawing No | Specification |  | Denomination | Quantity
69 | 6.234.0.637.011.4 |  | 吊耳 | Bracket | 2
70 | 6.0200.05.0.2040 | M20× 40 DIN933-8.8 | 螺栓 | Hexagon screw | 2
71 | 6.0215.01.2.0210 | 21 DIN125-V2A | 垫圈 | Washer | 2
74 | 6.234.0.430.001.7 |  | 主轴瓦渊一套冤 | Main bearing bush,compl.(Serie) | 5
80A | 6.234.0.300.010.4 |  | 平衡轴(用于干式油底壳) Shaft(for dry type oil pan) |  | 1
80 | 6.234.0.300.004.5 |  | 平衡轴 | Shaft | 1
81 | 6.232.0.371.013.5 |  | 正齿轮 | Front gear wheel | 1
82 | 6.232.0.310.005.4 |  | 轴颈 | Joumal | 1
83 | 6.232.0.680.001.4 |  | 平衡轴挡块 | Stop piece | 1
84 | 6.0200.01.0.0845 | M8× 45 DIN931-8.8 | 螺栓 | Hexagon screw | 2
85 | 6.0216.01.0.0080 | B8 DIN127 | 弹簧垫圈 | Spring ring | 2
86 | 6.234.0.132.002.4 |  | 气缸套 | Cylinder liner | 8
87 | 6.0493.13.1.4202 | 142× 4.5 DIN3770 | O形圈 | Round packing ring | 16
89 | 6.232.0.355.015.4 |  | 联接管 | Screw socket | 1
90 | 6.0492.01.0.1418 | A14× 18 DIN7603-Cu | 密封圈 | Packing ring | 2
100 | 6.234.0.340.002.4 |  | 半环 | Ring half | 2
101 | 6.234.8.430.003.7 | 104.692-104.714mm | 主轴瓦,Ⅰ级修理 | Main bearing bush,compl. | 5
Repair stage Ⅰ
102 | 6.234.8.430.005.7 | 104.442-104.464mm | 主轴瓦,Ⅱ级修理 | Main bearing bush,compl. | 5
Repair stage Ⅱ
103 | 6.234.8.430.007.7 | 104.192-104.214mm | 主轴瓦,Ⅲ级修理 | Main bearing bush,compl. | 5
Repair stage Ⅲ
104 | 6.234.8.430.009.7 | 103.942-103.964mm | 主轴瓦,Ⅳ级修理 | Main bearing bush,compl. | 5
Repair stage Ⅳ
110 | 6.234.0.788.037.5 |  | 板带(包括序号 111) | Plate,with fig.No.111 | 1
111 | 6.0201.10.4.1235 | M12× 35 DIN939-12.9 | 螺柱 | Stud | 5
[5 empty] | - | 37 | -
01-6421B | 机体 | 01-6421B
第1页 共3页
D,TBD 12 缸 /12CYL | Crankcase | Page 1 of 3
| 序号 | 图 号 | 规 格 |  | 名 称 |  | 数量
| S/N | Drawing No | Specification |  | Denomination |  | Quantity
|  |  |  | 机体 |  | Cylinder crankcase,compl.
| 1 | 6.234.0.110.066.7 |  | (由序号 3-33,72,73 | 组成) | consist of fig,No,3-33,72,73 | 1
| 3 | 6.232.0.310.001.4 |  | 轴承盖定位销 | Straight pin |  | 7
| 4 | 6.232.0.310.002.4 |  | 轴承盖定位销 | Straight pin |  | 7
| 5 | 6.232.0.330.022.4 |  | 衬套 | BUSH |  | 1
| 6 | 6.0200.01.8.1856 | BM18× 165 DIN931-12.9 | 螺栓 | Hexagon screw |  | 28
| 7 | 6.234.0.432.002.2 |  | 凸轮轴轴承 | Bearing bush |  | 2
| 9 | 6.0215.06.1.1851 |  | 垫圈 | Washer |  | 28
| 10 | 6.234.0.432.001.2 |  | 凸轮轴轴承 | Bearing bush |  | 5
| 12 | 6.205.1.327.001.4 | Φ 10mm | 塞子 | Plug |  | 8
| 13 | 6.324.1.327.002.4 | Φ 14mm | 塞子 | Plug |  | 4
| 14 | 6.0215.21.8.0025 | 25 DIN443 | 堵头 | Cap |  | 6
| 15 | 6.234.0.465.001.5 |  | 喷嘴 | Nozzle for cooling oil |  | 12
| 17 | 6.0200.01.0.0845 | M8× 45 DIN931-8.8 | 螺栓 | Hexagon screw |  | 12
| 19 | 6.0216.03.1.0080 | B8 DIN137 | 弹性垫圈 | Spring washer |  | 12
| 20 | 6.0206.05.0.1010 | AM10× 1 DIN7604-5.8 | 螺塞 | Screw plug |  | 1
| 21 | 6.0492.01.0.1014 | A10× 14 DIN7603-Cu | 密封圈 | Packing ring |  | 1
| 22 | 6.232.0.330.014.4 |  | 套筒 | Sleeve |  | 24
| 23 | 6.234.0.330.011.4 |  | 套筒 | Sleeve |  | 24
| 25 | 6.0215.21.8.0030 | 30 DIN443 | 堵头 | Cap |  | 6
| 27 | 6.0206.05.0.1215 | AM10× 1 DIN7604-5.8 | 螺塞 | Screw plug |  | 1
| 28 | 6.0492.01.0.1218 | A10× 14 DIN7603-Cu | 密封圈 | Packing ring |  | 1
| 29 | 6.300.0.340.001.4 |  | 垫片 | Washer |  | 1
| 30 | 6.0200.05.0.0815 | M8× 16 DIN933-8.8 | 螺栓 | Hexagon screw |  | 1
| 31 | 6.234.0.340.001.4 |  | 半环 | Ring half |  | 2
- | 38 | -
01-6421B | 机体 | 01-6421B
第2页 共3页
D,TBD 12 缸 /12CYL | Crankcase | Page 2 of 3
序号 | 图 号 | 规 格 |  | 名 称 |  | 数量
S/N | Drawing No | Specification |  | Denomination |  | Quantity
32 | 6.0203.21.0.0612 | AM6× 12 DIN963-5.8 | 沉头螺钉 | Countersunk screw |  | 4
33 | 6.0220.15.0.0408 | 4× 8 DIN1481 | 销 | Clamping sleeve |  | 7
34 | 6.0452.04.8.0014 | CM14× 1.5keg DIN71401 | 泄流阀 | Exhaust valve |  | 1
35 | 6.234.0.950.019.4 |  | 椭圆法兰 | Cover |  | 1
36 | 6.0210.05.4.0080 | M8 DIN934m-10 | 螺母 | Hexagon nut |  | 14
37 | 6.234.0.340.002.4 |  | 半环 | Ring half(Series) |  | 2
39 | 6.0493.10.4.0554 |  | O形圈 | Round packing ring |  | 1
40 | 6.0200.05.0.0825 | M8× 25 DIN933-8.8 | 螺栓 | Hexagon screw |  | 2
41 | 6.0216.03.1.0080 | B8 DIN137 | 弹性垫圈 | Spring washer |  | 2
42 | 6.0216.01.0.0080 | B8 DIN127 | 弹性垫圈 | Spring washer |  | 10
43 | 6.0220.10.0.1024 | 10m6× 24 DIN7 | 销 | Straight pin |  | 4
46 | 6.0201.10.1.0811 | M8× 110 DIN939-5.8 | 螺柱 | Stud |  | 4
47 | 6.232.0.788.002.4 |  | 盖板 | Cover plate |  | 1
48 | 6.0220.15.0.0620 |  | 销 | Straight pin |  | 2
49 | 6.232.0.853.015.4 |  | 密封垫片 | Shaped gasket |  | 1
50 | 6.0200.05.0.0820 | M8× 20 DIN9338.8 | 螺栓 | Hexagon screw |  | 9
51 | 6.0216.01.0.0080 | B8 DIN127 | 弹簧垫圈 | Spring ring |  | 9
52 | 4.234.0.355.750.4 | M8× 25-10.9 | 螺柱 | Stud |  | 5
53 | 6.0220.10.0.1024 | 10m6× 24 DIN7 | 销 | Straight pin |  | 2
|  |  | 溢流阀 | Overflow valve,compl.
55 | 6.234.0.767.001.6 |  | (由序号 56-61 组成) | consist of fig.No.56-61 |  | 1
56 | 6.234.0.346.001.4 |  | 阀体 | Valve insert |  | 1
57 | 6.234.0.342.002.4 |  | 弹簧盘 | Spring plate |  | 1
[5 empty] | - | 39 | -
01-6421B | 机体 | 01-6421B
第3页 共3页
D,TBD 12 缸 /12CYL | Crankcase | Page 3 of3
序号 | 图 号 | 规 格 |  | 名 称 | 数量
S/N | Drawing No | Specification |  | Denomination | Quantity
59 | 6.0325.11.0.0024 | 3/4Ⅲ DIN5401 | 滚珠 | Ball | 1
60 | 6.0240.19.0.1110 |  | 弹簧 | Pressure spring | 1
61 | 6.0220.15.0.0416 | 4× 16 DIN1481 | 销 | Straight pin | 1
62 | 6.0493.13.0.3501 | 35× 4 | O形圈 | Round packing ring | 1
63 | 6.0493.13.0.1401 | 14× 3 | O形圈 | Round packing ring | 24
64 | 6.234.0.637.011.4 |  | 吊耳 | Bracket | 1
65 | 6.0200.05.0.2040 | M20× 40 DIN933-8.8 | 螺栓 | Hexagon screw | 1
66 | 6.0215.01.2.0210 | 21 DIN125-V2A | 垫圈 | Washer | 1
70 | 6.234.0.430.001.7 |  | 主轴瓦渊一套冤 | Main bearing bush,compl.(Series) | 7
72 | 6.234.0.132.002.4 |  | 气缸套 | Cylinder liner | 12
73 | 6.0493.13.1.4202 | 142× 4.5 DIN3770 | O形圈 | Round packing ring | 24
74 | 6.232.0.355.015.4 |  | 联接管 | Screw socket | 1
75 | 6.0492.01.0.1418 | A14× 18 DIN7603-Cu | 密封圈 | Packing ring | 2
100 | 6.234.8.340.002.4 |  | 半环 | Ring half | 2
101 | 6.234.8.430.003.7 | 104.692-104.714mm | 主轴瓦,Ⅰ级修理 | Main bearing bush,compl. | 7
Repair stage Ⅰ
102 | 6.234.8.430.005.7 | 104.442-104.464mm | 主轴瓦,Ⅱ级修理 | Main bearing bush,compl. | 7
Repair stage Ⅱ
Main bearing bush,compl.
103 | 6.234.8.430.007.7 | 104.192-104.214mm | 主轴瓦,Ⅲ级修理 | Repair stage Ⅲ | 7
Main bearing bush,compl.
104 | 6.234.8.430.009.7 | 103.942-103.964mm | 主轴瓦,Ⅳ级修理 | Repair stage Ⅳ | 7
| 40 | -
01-6425A | 机体 | 01-6425A
第1页 共3页
TBD 12 缸 /12CYL | Crankcase | Page 1 of 3
序号 | 图 号 | 规 格 |  |  | 名 称 |  | 数量
S/N | Drawing No | Specification |  |  | Denomination |  | Quantity
|  |  | 机体 |  | Cylinder crankcase,compl.
1 | 6.234.0.110.066.7 |  | (由序号 3-33,72,73 | 组成) | consist of fig,No,3-33,72,73 |  | 1
3 | 6.232.0.310.001.4 |  | 轴承盖定位销 |  | Straight pin |  | 7
4 | 6.232.0.310.002.4 |  | 轴承盖定位销 |  | Straight pin |  | 7
5 | 6.232.0.330.022.4 |  | 衬套 |  | Bush |  | 1
6 | 6.0200.01.8.1856 | BM18× 165 DIN931-12.9 | 螺栓 |  | Hexagon screw |  | 28
7 | 6.234.0.432.002.2 |  | 凸轮轴轴承 |  | Bearing bush |  | 2
9 | 6.0215.06.1.1851 |  | 垫圈 |  | Washer |  | 28
10 | 6.234.0.432.001.2 |  | 凸轮轴轴承 |  | Bearing bush |  | 5
12 | 6.205.1.327.001.4 | Φ 10mm | 塞子 |  | Plug |  | 8
13 | 6.324.1.327.002.4 | Φ 14mm | 塞子 |  | Plug |  | 4
14 | 6.0215.21.8.0025 | 25 DIN443 | 堵头 |  | Cap |  | 6
15 | 6.234.0.465.001.5 |  | 喷嘴 |  | Nozzle for cooling oil |  | 12
17 | 6.0200.01.0.0845 | M8× 45 DIN931-8.8 | 螺栓 |  | Hexagon screw |  | 12
19 | 6.0216.03.1.0080 | B8 DIN137 | 弹性垫圈 |  | Spring washer |  | 12
20 | 6.0206.05.0.1010 | AM10× 1 DIN7604-5.8 | 螺塞 |  | Screw plug |  | 1
21 | 6.0492.01.0.1014 | A10× 14 DIN7603-Cu | 密封圈 |  | Packing ring |  | 1
22 | 6.232.0.330.014.4 |  | 套筒 |  | Sleeve |  | 24
23 | 6.234.0.330.011.4 |  | 套筒 |  | Sleeve |  | 24
25 | 6.0215.21.8.0030 | 30 DIN443 | 堵头 |  | Cap |  | 6
27 | 6.0206.05.0.1215 | AM10× 1 DIN7604-5.8 | 螺塞 |  | Screw plug |  | 1
28 | 6.0492.01.0.1218 | A10× 14 DIN7603-Cu | 密封圈 |  | Packing ring |  | 1
29 | 6.300.0.340.001.4 |  | 垫片 |  | Washer |  | 1
30 | 6.0200.05.0.0815 | M8× 16 DIN933-8.8 | 螺栓 |  | Hexagon screw |  | 1
31 | 6.234.0.340.001.4 |  | 半环 |  | Ring half |  | 2
[6 empty] | - | 41 | -
01-6425A | 机体 | 01-6425A
第2页 共3页
TBD 12 缸 /12CYL | Crankcase | Page 2 of 3
序号 |  | 图 号 | 规 格 |  | 名 称 | 数量
S/N |  | Drawing No | Specification |  | Denomination | Quantity
32 |  | 6.0203.21.0.0612 | AM6× 12 DIN963-5.8 | 沉头螺钉 | Countersunk screw | 4
33 |  | 6.0220.15.0.0408 | 4× 8 DIN1481 | 销 | Straight pin | 7
34 |  | 6.0452.04.8.0014 | CM14× 1.5keg DIN71401 | 泄流阀 | Exhaust valve | 1
35 |  | 6.234.0.950.019.4 |  | 椭圆法兰 | Cover | 1
36 |  | 6.0210.05.4.0080 | M8 DIN934m-10 | 螺母 | Hexagon nut | 4
37 |  | 6.234.0.340.002.4 |  | 半环 | Ring half(Series) | 2
39 |  | 6.0493.10.4.0554 |  | O形圈 | Round packing ring | 1
40 |  | 6.0200.05.0.0825 | M8× 25 DIN933-8.8 | 螺栓 | Hexagon screw | 2
41 |  | 6.0216.03.1.0080 | B8 DIN137 | 弹性垫圈 | Spring washer | 2
43 |  | 6.0220.10.0.1024 | 10m6× 24 DIN7 | 销 | Straight pin | 4
46 |  | 6.0201.10.1.0811 | M8× 110 DIN939-5.8 | 螺柱 | Stud | 4
47 |  | 6.234.0.788.036.4 |  | 盖板 | Cover plate | 1
48 |  | 6.0220.15.0.0620 |  | 销 | Straight pin | 2
49 |  | 6.232.0.853.015.4 |  | 密封垫片 | Shaped gasket | 1
50 |  | 6.0200.05.0.0820 | M8× 20 DIN9338.8 | 螺栓 | Hexagon screw | 9
51 |  | 6.0216.01.0.0080 | B8 DIN127 | 弹簧垫圈 | Spring ring | 9
52 |  | 6.0203.21.0.0815 | AM8× 15 DIN963-5.8 | 沉头螺钉 | Countersunk screw | 1
53 |  | 6.0220.10.0.1024 | 10m6× 24 DIN7 | 销 | Straight pin | 2
55 |  | 6.234.0.767.001.6 |  | 溢流阀 | Overflow valve,compl. | 1
|  |  |  | (由序号 56-61 组成) | consist of fig.No.56-61
56 |  | 6.234.0.346.001.4 |  | 阀体 | Valve insert | 1
57 |  | 6.234.0.342.002.4 |  | 弹簧盘 | Spring plate | 1
59 |  | 6.0325.11.0.0024 | 3/4Ⅲ DIN5401 | 滚珠 | Ball | 1
60 |  | 6.0240.19.0.1110 |  | 弹簧 | Pressure spring | 1
61 |  | 6.0220.15.0.0416 | 4× 16 DIN1481 | 销 | Tension sleeve | 1
- | 42 | -
01-6425A | 机体 | 01-6425A
第3页 共3页
TBD 12 缸 /12CYL | Crankcase | Page 3 of3
序号 | 图 号 | 规 格 |  | 名 称 |  | 数量
S/N | Drawing No | Specification |  | Denomination |  | Quantity
62 | 6.0493.13.0.3501 | 35× 4 | O形圈 | Round packing ring |  | 1
63 | 6.0493.13.0.1401 | 14× 3 | O形圈 | Round packing ring |  | 24
64 | 6.234.0.637.011.4 |  | 吊耳 | Bracket |  | 1
65 | 6.0200.05.0.2040 | M20× 40 DIN933-8.8 | 螺栓 | Hexagon screw |  | 1
66 | 6.0215.01.2.0210 | 21 DIN125-V2A | 垫圈 | Washer |  | 1
70 | 6.234.0.430.001.7 |  | 主轴瓦渊一套冤 | Main bearing bush,compl.(Serie) |  | 7
72 | 6.234.0.132.002.4 |  | 气缸套 | Cylinder liner |  | 12
73 | 6.0493.13.1.4202 | 142× 4.5 DIN3770 | O形圈 | Round packing ring |  | 24
74 | 6.232.0.355.015.4 |  | 联接管 | Screw socket |  | 1
75 | 6.0492.01.0.1418 | A14× 18 DIN7603-Cu | 密封圈 | Packing ring |  | 2
100 | 6.234.8.340.002.4 |  | 半环 | Ring half |  | 2
101 | 6.234.8.430.003.7 | 104.692-104.714mm | 主轴瓦,Ⅰ级修理 | Main bearing bush,compl. |  | 7
Repair stage Ⅰ
102 | 6.234.8.430.005.7 | 104.442-104.464mm | 主轴瓦,Ⅱ级修理 | Main bearing bush,compl. |  | 7
Repair stage Ⅱ
103 | 6.234.8.430.007.7 | 104.192-104.214mm | 主轴瓦,Ⅲ级修理 | Main bearing bush,compl. |  | 7
Repair stage Ⅲ
104 | 6.234.8.430.009.7 | 103.942-103.964mm | 主轴瓦,Ⅳ级修理 | Main bearing bush,compl. |  | 7
Repair stage Ⅳ
110 | 6.234.0.788.037.5 |  | 板带渊包括序号 111冤 | Plate with fig.No.111 |  | 1
111 | 6.0201.10.4.1235 | M12× 35 DIN939-12.9 | 螺柱 | Stud |  | 5
[5 empty] | - | 43 | -
01-6426A | 机体 | 01-6426A
第1页 共3页
TBD 12 缸 /12CYL | Crankcase | Page 1 of 3
序号 | 图 号 | 规 格 |  | 名 称 | 数量
S/N | Drawing No | Specification |  | Denomination | Quantity
|  |  | 机体 | Cylinder crankcase,compl.
1 | 6.234.0.110.066.7 |  | (由序号 3-33,72,73 组成) | consist of fig,No,3-33,72,73 | 1
3 | 6.232.0.310.001.4 |  | 轴承盖定位销 | Straight pin | 7
4 | 6.232.0.310.002.4 |  | 轴承盖定位销 | Straight pin | 7
5 | 6.232.0.330.022.4 |  | 衬套 | Bush | 1
6 | 6.0200.01.8.1856 | BM18× 165 DIN931-12.9 | 螺栓 | Hexagon screw | 28
7 | 6.234.0.432.002.2 |  | 凸轮轴轴承 | Bearing bush | 2
9 | 6.0215.06.1.1851 |  | 垫圈 | Washer | 28
10 | 6.234.0.432.001.2 |  | 凸轮轴轴承 | Bearing bush | 5
12 | 6.205.1.327.001.4 | Φ 10mm | 塞子 | Plug | 8
13 | 6.324.1.327.002.4 | Φ 14mm | 塞子 | Plug | 4
14 | 6.0215.21.8.0025 | 25 DIN443 | 堵头 | Cap | 6
15 | 6.234.0.465.001.5 |  | 喷嘴 | Nozzle for cooling oil | 12
17 | 6.0200.01.0.0845 | M8× 45 DIN931-8.8 | 螺栓 | Hexagon screw | 12
19 | 6.0216.03.1.0080 | B8 DIN137 | 弹性垫圈 | Spring washer | 12
20 | 6.0206.05.0.1010 | AM10× 1 DIN7604-5.8 | 螺塞 | Screw plug | 1
21 | 6.0492.01.0.1014 | A10× 14 DIN7603-Cu | 密封圈 | Packing ring | 1
22 | 6.232.0.330.014.4 |  | 套筒 | Sleeve | 24
23 | 6.234.0.330.011.4 |  | 套筒 | Sleeve | 24
25 | 6.0215.21.8.0030 | 30 DIN443 | 堵头 | Cap | 6
27 | 6.0206.05.0.1215 | AM12× 1.5 DIN7604-5.8 | 螺塞 | Screw plug | 1
28 | 6.0492.01.0.1218 | A12× 18 DIN7603-Cu | 密封圈 | Packing ring | 1
29 | 6.300.0.340.001.4 |  | 垫片 | Washer | 1
30 | 6.0200.05.0.0815 | M8× 16 DIN933-8.8 | 螺栓 | Hexagon screw | 1
31 | 6.234.0.340.001.4 |  | 半环 | Ring half | 2
- | 44 | -
01-6426A | 机体 | 01-6426A
第2页 共3页
TBD 12 缸 /12CYL | Crankcase | Page 2 of 3
序号 | 图 号 | 规 格 |  | 名 称 | 数量
S/N | Drawing No | Specification |  | Denomination | Quantity
32 | 6.0203.21.0.0612 | AM6× 12 DIN963-5.8 | 沉头螺钉 | Countersunk screw | 4
33 | 6.0220.15.0.0408 | 4× 8 DIN1481 | 销 | Clamping sleeve | 7
34 | 6.0452.04.8.0014 | CM14× 1.5keg DIN71401 | 泄流阀 | Exhaust valve | 1
35 | 6.234.0.950.019.4 |  | 椭圆法兰 | Cover | 1
36 | 6.0210.05.4.0080 | M8 DIN934m-10 | 螺母 | Hexagon nut | 4
37 | 6.234.0.340.002.4 |  | 半环 | Ring half(Series) | 2
39 | 6.0493.10.4.0554 |  | O形圈 | Round packing ring | 1
40 | 6.0200.05.0.0825 | M8× 25 DIN933-8.8 | 螺栓 | Hexagon screw | 2
41 | 6.0216.03.1.0080 | B8 DIN137 | 弹性垫圈 | Spring washer | 2
43 | 6.0220.10.0.1024 | 10m6× 24 DIN7 | 销 | Straight pin | 4
46 | 6.0201.10.1.0811 | M8× 110 DIN939-5.8 | 螺柱 | Stud | 4
47 | 6.234.0.788.036.4 |  | 盖板 | Cover plate | 1
48 | 6.0220.15.0.0620 |  | 销 | Straight pin | 2
49 | 6.232.0.853.015.4 |  | 密封垫片 | Shaped gasket | 1
50 | 6.0200.05.0.0820 | M8× 20 DIN9338.8 | 螺栓 | Hexagon screw | 9
51 | 6.0216.01.0.0080 | B8 DIN127 | 弹簧垫圈 | Spring ring | 9
52 | 6.0203.21.0.0815 | AM8× 15 DIN963-5.8 | 沉头螺钉 | Countersunk screw | 1
53 | 6.0220.10.0.1024 | 10m6× 24 DIN7 | 销 | Straight pin | 2
55 | 6.234.0.767.001.6 |  | 溢流阀 | Overflow valve,compl. | 1
|  |  | (由序号 56-61 组成) | consist of fig.No.56-61
56 | 6.234.0.346.001.4 |  | 阀体 | Valve insert | 1
57 | 6.234.0.342.002.4 |  | 弹簧盘 | Spring plate | 1
59 | 6.0325.11.0.0024 | 3/4Ⅲ DIN5401 | 滚珠 | Ball | 1
60 | 6.0240.19.0.1110 |  | 弹簧 | Pressure spring | 1
61 | 6.0220.15.0.0416 | 4× 16 DIN1481 | 销 | Tension sleeve | 1
[5 empty] | - | 45 | -
01-6426A | 机体 | 01-6426A
第3页 共3页
TBD 12 缸 /12CYL | Crankcase | Page 3 of3
序号 | 图 号 | 规 格 |  | 名 称 | 数量
S/N | Drawing No | Specification |  | Denomination | Quantity
62 | 6.0493.13.0.3501 | 35× 4 | O形圈 | Round packing ring | 1
63 | 6.0493.13.0.1401 | 14× 3 | O形圈 | Round packing ring | 24
64 | 4.234.0.637.308.5 |  | 吊耳 | Bracket | 1
65 | 6.0200.05.0.2040 | M20× 40 DIN933-8.8 | 螺栓 | Hexagon screw | 1
66 | 6.0215.01.2.0210 | 21 DIN125-V2A | 垫圈 | Washer | 1
70 | 6.234.0.430.001.7 |  | 主轴瓦渊一套冤 | Main bearing bush,compl.(Serie) | 7
72 | 6.234.0.132.002.4 |  | 气缸套 | Cylinder liner | 12
73 | 6.0493.13.1.4202 | 142× 4.5 DIN3770 | O形圈 | Round packing ring | 24
74 | 6.232.0.355.015.4 |  | 联接管 | Screw socket | 1
75 | 6.0492.01.0.1418 | A14× 18 DIN7603-Cu | 密封圈 | Packing ring | 2
100 | 6.234.8.340.002.4 |  | 半环 | Ring half | 2
101 | 6.234.8.430.003.7 | 104.692-104.714mm | 主轴瓦,Ⅰ级修理 | Main bearing bush,compl. | 7
Repair stage Ⅰ
102 | 6.234.8.430.005.7 | 104.442-104.464mm | 主轴瓦,Ⅱ级修理 | Main bearing bush,compl. | 7
Repair stage Ⅱ
103 | 6.234.8.430.007.7 | 104.192-104.214mm | 主轴瓦,Ⅲ级修理 | Main bearing bush,compl. | 7
Repair stage Ⅲ
104 | 6.234.8.430.009.7 | 103.942-103.964mm | 主轴瓦,Ⅳ级修理 | Main bearing bush,compl. | 7
Repair stage Ⅳ
110 | 6.234.0.788.037.5 |  | 板带渊包括序号 111冤 | Plate with fig.No.111 | 1
111 | 6.0201.10.4.1235 | M12× 35 DIN939-12.9 | 螺柱 | Stud | 5
112 | 4.234.0.637.309.5 |  | 吊耳 | Bracket | 1
- | 46 | -
03-0420B | 前端盖 | 03-0420B
第1页 共2页
D,TBD | Front Wall Cover | Page 1 of 2
序号 | 图 号 | 规 格 |  |  | 名 称 |  | 数量
S/N | Drawing No | Specification |  |  | Denomination |  | Quantity
1 | 6.234.0.780.004.6 |  | 前盖渊包括序号 | 2冤 | Front wall cover,compl. with fig.No.2 |  | 1
2 | 6.0496.06.5.0951 |  | 密封圈 |  | Radial packing ring |  | 1
3 | 6.232.0.853.009.4 |  | 端盖密封垫片 |  | Shaped gasket |  | 1
4 | 6.0200.01.0.0860 | M8× 60 DIN931-8.8 | 螺栓 |  | Hexagon screw |  | 3
5 | 6.0200.01.0.0870 | M8× 70 DIN931-8.8 | 螺栓 |  | Hexagon screw |  | 1
6 | 6.0200.01.0.0885 | M8× 85 DIN931-8.8 | 螺栓 |  | Hexagon screw |  | 6
7 | 6.0200.01.1.0813 | M8× 130 DIN931-8.8 | 螺栓 |  | Hexagon screw |  | 1
8 | 6.0200.01.1.1013 | M10× 130 DIN931-8.8 | 螺栓 |  | Hexagon screw |  | 2
9 | 6.0200.05.0.0820 | M8× 20 DIN933-8.8 | 螺栓 |  | Hexagon screw |  | 5
10 | 6.0216.03.1.0080 | B8 DIN137 | 弹性垫圈 |  | Spring washer |  | 5
11 | 6.0216.01.0.0100 | B10 DIN127 | 弹簧垫圈 |  | Spring ring |  | 6
12 | 6.0215.21.0.0036 | 36 DIN443 | 堵头 |  | Cap |  | 1
13 | 6.0206.05.0.1415 | AM14× 18 DIN7604 | 螺塞 |  | Screw plug |  | 1
14 | 6.0492.01.0.1418 | A14× 18 DIN7603-Cu | 密封圈 |  | Packing ring |  | 1
17 | 6.232.0.976.003.4 |  | 端盖 |  | Cover |  | 1
19 | 6.0493.10.4.1003 |  | O形圈 |  | Round packing ring |  | 1
20 | 6.0216.01.0.0080 | B8 DIN127 | 弹簧垫圈 |  | Spring ring |  | 14
21 | 6.232.0.650.049.4 |  | 板 |  | Shackle |  | 1
22 | 6.0200.01.0.0895 | M8× 95 DIN931-8.8 | 螺栓 |  | Hexagon screw |  | 3
24 | 6.232.0.340.029.4 |  | 垫圈 |  | Washer |  | 2
25 | 6.305.0.340.010.4 |  | 垫圈 |  | Washer |  | 2
26 | 6.0210.05.4.0100 | M10 DIN934m-10 | 螺母 |  | Hexagon nut |  | 2
27 | 6.232.0.787.021.4 |  | 盖 |  | Cover |  | 1
29 | 6.0493.10.4.1243 |  | O形圈 |  | Round packing ring |  | 1
30 | 6.305.0.787.012.4 |  | 盖 |  | Cover |  | 1
31 | 6.0493.10.4.0123 |  | O形圈 |  | Round packing ring |  | 1
32 | 6.0203.21.0.0815 |  | 沉头螺钉 |  | Counter sunk scre |  | 1
[6 empty] | - | 47 | -
03-0420B | 前端盖 | 03-0420B
第2页 共2页
D,TBD | Front Wall Cover | Page 2 of 2
序号 |  | 图 号 | 规 格 |  | 名 称 | 数量
S/N |  | Drawing No | Specification |  | Denomination | Quantity
35 |  | 6.234.0.942.007.5 |  | 通气管 | Vent pipe | 1
36 |  | 6.0525.62.2.0019 |  | 机油分离器 | Oilseparator,compl. | 1
43 |  | 6.234.0.650.006.4 |  | 支架 | Shackle | 1
44 |  | 6.0493.10.4.0404 |  | O形圈 | Round packing ring | 1
45 |  | 6.0493.12.8.0383 |  | O形圈 | Round packing ring | 1
46 |  | 6.0402.10.1.3820 |  | 管夹 | Pipe clip | 1
47 |  | 6.0200.05.0.0825 | M8× 25 DIN933-8.8 | 螺栓 | Hexagon screw | 1
49 |  | 6.0210.05.4.0080 | M8 DIN934m-10 | 螺母 | Hexagon nut | 1
50 |  | 6.0216.01.0.0080 | B8 DIN127 | 弹簧垫圈 | Spring ring | 3
- | 48 | -
03-0422A | 前端盖 | 03-0422A
第1页 共2页
TBD | Front Wall Cover | Page 1 of 2
序号 | 图 号 | 规 格 |  |  | 名 称 |  | 数量
S/N | Drawing No | Specification |  |  | Denomination |  | Quantity
Front wall cover,compl.
1 | 6.234.0.780.005.6 |  | 前盖渊包括序号 | 2,33冤 | with fig.No.2,33 |  | 1
2 | 6.0496.06.5.0951 |  | 密封圈 |  | Radial packing ring |  | 1
3 | 6.232.0.853.009.4 |  | 端盖密封垫片 |  | Shaped gasket |  | 1
4 | 6.0200.01.0.0860 | M8× 60 DIN931-8.8 | 螺栓 |  | Hexagon screw |  | 1
5 | 6.0200.01.0.0870 | M8× 70 DIN931-8.8 | 螺栓 |  | Hexagon screw |  | 1
6 | 6.0200.01.0.0885 | M8× 85 DIN931-8.8 | 螺栓 |  | Hexagon screw |  | 3
7 | 6.0200.01.1.0813 | M8× 130 DIN931-8.8 | 螺栓 |  | Hexagon screw |  | 1
8 | 6.0200.01.1.1015 | M10× 150 DIN931-8.8 | 螺栓 |  | Hexagon screw |  | 2
9 | 6.0200.05.0.0820 | M8× 20 DIN933-8.8 | 螺栓 |  | Hexagon screw |  | 5
10 | 6.0216.03.1.0080 | B8 DIN137 | 弹性垫圈 |  | Spring washer |  | 5
11 | 6.0216.01.0.0100 | B10 DIN127 | 弹簧垫圈 |  | Spring ring |  | 2
12 | 6.0215.21.0.0036 | 36 DIN443 | 堵头 |  | Cap |  | 1
13 | 6.0206.05.0.1415 | AM14× 18 DIN7604 | 螺塞 |  | Screw plug |  | 1
14 | 6.0492.01.0.1418 | A14× 18 DIN7603-Cu | 密封圈 |  | Packing ring |  | 1
20 | 6.0216.01.0.0080 | B8 DIN127 | 弹簧垫圈 |  | Spring ring |  | 14
21 | 6.232.0.650.049.4 |  | 板 |  | Shackle |  | 1
22 | 6.0200.01.0.0895 | M8× 95 DIN931-8.8 | 螺栓 |  | Hexagon screw |  | 6
27 | 6.234.0.787.009.4 |  | 盖 |  | Cover |  | 1
29 | 6.0493.10.4.1243 |  | O形圈 |  | Round packing ring |  | 1
30 | 6.305.0.787.012.4 |  | 盖 |  | Cover |  | 1
31 | 6.0493.10.4.0423 |  | O形圈 |  | Round packing ring |  | 1
32 | 6.0203.21.0.0815 |  | 沉头螺钉 |  | Countersunk screw |  | 1
33 | 6.0201.10.0.0820 | M8× 20 DIN939-5.8 | 螺柱 |  | Stud |  | 2
35 | 6.234.0.942.007.5 |  | 通气管 |  | Vent pipe |  | 1
[6 empty] | - | 49 | -
03-0422A | 前端盖 | 03-0422A
第2页 共2页
TBD | Front Wall Cover | Page 2 of 2
序号 |  | 图 号 | 规 格 |  | 名 称 | 数量
S/N |  | Drawing No | Specification |  | Denomination | Quantity
36 |  | 6.0525.62.2.0019 |  | 机油分离器 | Oil separator compl. | 1
43 |  | 6.234.0.650.006.4 |  | 支架 | Shackle | 1
44 |  | 6.0493.10.4.0404 |  | O形圈 | Round packing ring | 1
45 |  | 6.0493.12.8.0383 |  | O形圈 | Round packing ring | 1
46 |  | 6.0402.10.1.3820 |  | 管夹 | Pipe clip | 1
47 |  | 6.0200.05.0.0825 | M8× 25 DIN933-8.8 | 螺栓 | Hexagon screw | 3
49 |  | 6.0210.05.4.0080 | M8 DIN934m-10 | 螺母 | Hexagon nut | 1
51 |  | 6.234.0.420.001.5 |  | 轴承盖渊包括序号 52-53冤 End plate,compl. |  | 1
with fig.No.52-53
52 |  | 6.234.0.432.003.4 |  | 衬套 | Bearing bush | 1
53 |  | 6.0220.15.0.0610 | 6× 10 DIN1481 | 销 | Strught pin | 2
54 |  | 6.0493.10.4.0905 |  | O形圈 | Roung packing ring | 1
55 |  | 6.0200.70.0.1030 | M10× 30 DIN912-10.9 | 内六角螺钉 | Cheese head screw | 6
56 |  | 6.0215.06.1.1051 |  | 垫圈 | Washer | 6
57 |  | 6.0220.10.0.0824 | 8m6× 24 DIN7 | 销 | Straight pin | 2
59 |  | 6.234.0.974.030.4 |  | 调整垫片 | Shim | 2
60 |  | 6.234.0.974.031.4 |  | 调整垫片 | Shim | 2
61 |  | 6.234.0.974.032.4 |  | 调整垫片 | Shim | 2
62 |  | 6.0200.70.1.1216 | M12× 160 DIN912-10.9 | 内六角螺钉 | Cheese head screw | 2
63 |  | 6.0215.06.1.1251 |  | 垫圈 | Washer | 4
64 |  | 6.0210.05.4.0120 | M12 DIN934m-10 | 螺母 | Hexagon nut | 2
- | 50 | -
03-9427B | 呼吸管系 | 03-9427B
第1页 共1页
TBD6,8 缸 /6,8CYL | Breathing Pipes | Page 1 of 1
序号 | 图 号 | 规 格 |  | 名 称 |  | 数量
S/N | Drawing No | Specification |  | Denomination |  | Quantity
1 | 6.234.0.942.017.4 |  | 管渊用于 8 缸机冤 | Pipe(for 8 Cyl) |  | 1
2□ | 6.234.0.942.011.5 |  | 管 | Pipe |  | 1
3※ | 6.234.0.942.013.5 |  | 管 | Pipe |  | 1
4 | 6.234.0.861.010.4 |  | 软管 | Piece of tule |  | 1
5 | 6.0493.10.4.0223 |  | O形圈 | Round packing ring |  | 2
6 | 6.0401.53.0.0220 |  | 卡箍 | Hose clip |  | 1
7 | 6.0200.05.0.1030 | M10× 30 DIN933-8.8 | 螺栓 | Hexagon screw |  | 4
9 | 6.0216.01.0.0100 | B10 DIN127 | 弹簧垫圈 | Spring ring |  | 2
10 | 6.234.0.982.002.4 |  | 角板 | Angular plate |  | 2
12 | 6.0402.10.1.2520 |  | 管夹 | Pipe clip |  | 2
13 | 6.0200.05.0.0820 | M8× 20 DIN933-8.8 | 螺栓 | Hexagon screw |  | 2
14 | 6.0210.05.4.0080 | B8 DIN934m-10 | 螺母 | Hexagon nut |  | 2
15 | 6.0216.01.0.0080 | B8 DIN127 | 弹簧垫圈 | Spring ring |  | 2
16 | 6.0200.05.0.0615 | M6× 16 DIN933-8.8 | 螺栓 | Hexagon screw |  | 2
17 | 6.0216.01.0.0060 | B6 DIN127 | 弹簧垫圈 | Spring ring |  | 2
20 | 6.234.0.942.038.4 |  | 管渊用于 6 缸机冤 | Pipe(for 6 Cyl) |  | 2
阴 by oil bath and wet air filter 用于油浴式和湿式滤清器
淫 by dry air filter 用于干式滤清器
[5 empty] | - | 51 | -
03-9436A | 呼吸管系 | 03-9436A
第1页 共1页
D | Breathing Pipes | Page 1 of 1
| 序号 | 图 号 | 规 格 |  | 名 称 | 数量
| S/N | Drawing No | Specification |  | Denomination | Quantity
| 1 | 6.234.0.942.038.4 |  | 管渊用于 6 缸机冤 | Pipe(for 6 Cyl.) | 1
| 2 | 6.234.0.942.017.4 |  | 管渊用于 8 缸机冤 | Pipe(for 8 Cyl.) | 1
| 3 | 6.234.0.942.008.4 |  | 管渊用于 12 缸机冤 | Pipe(for 12 Cyl.) | 1
| 6 | 6.234.0.942.139.5 |  | 管 | Pipe | 1
| 10 | 6.234.0.861.010.4 |  | 软管 | Piece of tule | 2
| 11 | 6.226.0.861.005.4 |  | 软管 | Piece of tule | 1
| 12 | 6.0401.53.0.0220 |  | 卡箍 | Hose clip | 5
| 15 | 6.234.0.982.002.4 |  | 固定板 | Fastening plate | 2
| 16 | 6.0402.10.1.2520 |  | 卡箍 | Pipe clip | 2
| 17 | 6.0200.05.0.0820 | M8× 20 DIN933-8.8 | 螺栓 | Hexagon screw | 2
| 19 | 6.0210.05.4.0080 | M8 DIN934m-10 | 螺母 | Hexagon nut | 2
| 20 | 6.0216.01.0.0080 | B8 DIN127 | 弹簧垫圈 | Spring ring | 2
| 21 | 6.0200.05.0.0615 | M6× 16 DIN933-8.8 | 螺栓 | Hexagon screw | 2
| 22 | 6.0216.01.0.0060 | B6 DIN127 | 弹簧垫圈 | Spring ring | 2
- | 52 | -
03-9439A | 呼吸管系 | 03-9439A
第1页 共1页
TBD 12 缸 /12CYL | Breathing Pipes | Page 1 of 1
序号 | 图 号 | 规 格 |  | 名 称 |  | 数量
S/N | Drawing No | Specification |  | Denomination |  | Quantity
1 | 6.234.0.942.008.4 |  | 管 | Pipe |  | 1
2 | 6.234.0.942.200.5 |  | 管 | Pipe |  | 1
3 | 6.234.0.942.201.4 |  | 管 | Pipe |  | 1
4 | 6.234.0.942.202.4 |  | 管 | Pipe |  | 1
5 | 6.234.0.861.009.4 |  | 软管 | Piece of tule |  | 2
6 | 6.234.0.861.010.4 |  | 软管 | Piece of tule |  | 2
7 | 6.0401.53.0.0220 |  | 卡箍 | Hose clip |  | 8
9 | 6.0404.39.0.4220 | CL22-B DIN2353-St | 异径管接 | Reducer |  | 2
10 | 6.0492.01.0.2631 | A26× 31 DIN7603-Cu 密封圈 |  | Packing ring |  | 2
11 | 6.234.0.982.002.4 |  | 固定板 | Fastening plate |  | 2
12 | 6.0402.10.1.2520 |  | 管夹 | Pipe clip |  | 3
13 | 6.0200.05.0.0820 | M8× 20 DIN933-8.8 | 螺栓 | Hexagon screw |  | 3
14 | 6.0210.05.4.0080 | M8 DIN934m-10 | 螺母 | Hexagon nut |  | 3
15 | 6.0216.01.0.0080 | B8 DIN127 | 弹簧垫圈 | Spring ring |  | 4
16 | 6.0200.05.0.0615 | M6× 16 DIN933-8.8 | 螺栓 | Hexagon screw |  | 2
17 | 6.0216.01.0.0060 | B6 DIN127 | 弹簧垫圈 | Spring ring |  | 2
19 | 6.327.0.982.006.4 |  | 固定板 | Fastening plate |  | 1
20 | 6.0200.05.0.0815 | M8× 16 DIN933-8.8 | 螺栓 | Hexagon screw |  | 1
21 | 6.0215.01.0.0084 | A8.4 DIN125-St | 垫圈 | Washer |  | 1
[5 empty] | - | 53 | -
05-0422A | 飞轮壳 | 05-0422A
第1页 共1页
D,TBD | Flywheel Housing | Page 1 of 1
序号 |  | 图 号 | 规 格 |  | 名 称 | 数量
S/N |  | Drawing No | Specification |  | Denomination | Quantity
1 |  | 6.234.0.701.002.4 |  | 飞轮壳体 | Flywheel Housing | 1
2 |  | 6.0200.01.7.1260 | M12× 60-12.9 | 螺栓 | Hexagon screw | 8
3 |  | 6.0200.70.5.1256 | M12× 165-12.9 | 内六角螺钉 | Cheese head screw | 2
4 |  | 6.0200.05.0.1030 | M10× 30-8.8 | 螺栓 | Hexagon screw | 3
5 |  | 6.0200.10.1.6602 | M16× 1.5× 65-12.9 | 螺栓 | Hexagon screw | 1
6 |  | 6.0216.01.0.0100 |  | 弹簧垫圈 | Spring ring | 3
7 |  | 4.234.0.787.752.4 |  | 盖板 | Cover plate | 1
8 |  | 4.234.0.650.964.4 |  | 指针 | Pointer | 1
9 |  | 1M81.313 | M6× 11 | 螺栓 | Hexagon screw | 2
10 |  | 1M70.606 |  | 铅封 | Lead seal | 1
11 |  | 6.0216.01.0.0060 |  | 弹簧垫圈 | Spring washer | 6
12 |  | 6.0200.05.0.0610 | M6× 10-8.8 | 螺栓 | Hexagon screw | 4
13 |  | 6.0215.01.0.0064 |  | 垫圈 | ring | 4
14 |  | 6.0206.04.0.1615 | M16× 1.5 | 螺塞 | Screw plug | 1
15 |  | 4.234.0.355.762.4 | M22× 1 | 螺塞 | Screw plug | 1
16 |  | 6.232.0.853.017.4 |  | 密封垫片 | Shaped gasket | 1
17 |  | 6.0200.01.0.0850 | M8× 50-8.8 | 螺栓 | Hexagon screw | 5
18 |  | 6.0200.01.0.0860 | M8× 60-8.8 | 螺栓 | Hexagon screw | 6
19 |  | 6.0216.03.1.0080 |  | 弹性垫圈 | Spring washer | 11
20 |  | 6.0200.10.0.1665 | M16× 1.5× 65-8.8 | 螺栓 | Hexagon screw | 1
21 |  | 6.0216.03.1.0160 |  | 弹性垫圈 | Spring washer | 1
22 |  | 6.234.0.780.002.6 |  | 后盖 | Cover | 1
23 |  | 4.0496.06.5.1332 |  | 密封圈 | Packing ring | 1
- | 54 | -
05-0427A | 飞轮壳体 | 05-0427A
第1页 共1页
D,TBD | Flywheel Housing | Page 1 of 1
序号 | 图 号 | 规 格 |  | 名 称 |  | 数量
S/N | Drawing No | Specification |  | Denomination |  | Quantity
1 | 6.234.0.701.903.4 |  | 飞轮壳体 | Flywheel Housing |  | 1
2 | 6.0206.04.0.2415 | M24× 1.5 | 螺塞 | Screw plug |  | 1
3 | 6.0200.70.1.1260 | M12× 60-12.9 | 内六角螺钉 | Cheese head screw |  | 8
4 | 0113 9806ES | M12× 85-12.9 | 内六角螺钉 | Cheese head screw |  | 1
5 | 0114 3538ES | M12× 125-10.9 | 螺栓 | Hexagon screw |  | 1
6 | 0113 9808ES | M16× 1.5× 70-12.9 | 内六角螺钉 | Cheese head screw |  | 1
7 | 0115 1503ES | M8× 50-12.9 | 内六角螺钉 | Cheese head screw |  | 2
8 | 0115 2661ES | M8× 85-12.9 | 内六角螺钉 | Cheese head screw |  | 5
9 | 4.0496.06.5.1332 |  | 密封圈 | Packing ring |  | 1
10 | 6.234.0.853.009.4 |  | 垫片 | gasket |  | 1
[5 empty] | - | 55 | -
05-0429A | 飞轮壳体 | 05-0429A
第1页 共1页
D,TBD | Flywheel Housing | Page 1 of 1
| 序号 | 图 号 | 规 格 |  | 名 称 | 数量
| S/N | Drawing No | Specification |  | Denomination | Quantity
| 1 | 4.934.0.701.003.4 |  | 飞轮壳体(双启动) | Flywheel Housing(double started) | 1
| 2 | 6.0200.01.7.1260 | M12× 60-1.9 | 螺栓 | Hexagon screw | 8
| 3 | 6.0200.70.5.1256 | M12× 165-12.9 | 内六角螺钉 | Cheese head screw | 2
| 4 | 6.0200.05.0.1030 | M10× 30-8.8 | 螺栓 | Hexagon screw | 3
| 5 | 6.0200.10.1.6602 | M16× 1.5× 65-12.9 | 螺栓 | Hexagon screw | 1
| 6 | 6.0216.01.0.0100 |  | 弹簧垫圈 | Spring ring | 3
| 7 | 6.232.0.853.017.4 |  | 密封垫片 | Shaped gasket | 1
| 8 | 6.0200.01.0.0850 | M8× 50-8.8 | 螺栓 | Hexagon screw | 5
| 9 | 6.0200.01.0.0860 | M8× 60-8.8 | 螺栓 | Hexagon screw | 6
| 10 | 6.0216.03.1.0080 |  | 弹性垫圈 | Spring washer | 11
| 11 | 6.0200.10.0.1665 | M16× 1.5× 65-8.8 | 螺栓 | Hexagon screw | 1
| 12 | 6.0216.03.1.0160 |  | 弹性垫圈 | Spring washer | 1
| 13 | 6.234.0.780.002.6 |  | 后盖 | Cover | 1
| 14 | 4.0496.06.5.1332 |  | 密封圈 | Packing ring | 1
- | 56 | -
11-3422F | 曲轴 | 11-3422F
第1页 共2页
D,TBD 6 缸 /6CYL | Crankshaft | Page 1 of 2
序号 | 图 号 | 规 格 | 名 称 |  |  | 数量
S/N | Drawing No | Specification | Denomination |  |  | Quantity
A | 6.234.0.140.303.7 |  | 曲轴(n＜2200r/min 时用)包括 1-5 | Crank shaft |  | 1
F | 4.234.0.140.913.7 |  | 曲轴(n≥ 2200r/min 时用)包括 1-5 | Crank shaft |  | 1
1A | 6.234.0.140.303.6 |  | 曲轴(n＜2200r/min 时用)包括 6-12 及 A* Crank shaft |  |  | 1
1F | 4.234.0.140.913.6 |  | 曲轴(n≥ 2200r/min 时用)包括 6-12 及 F* | Crank shaft |  | 1
2 | 6.234.0.340.004.4 |  | 圈 | Ring |  | 1
3 | 6.0200.71.4.1680 |  | 内六角螺钉 | Cheese head screw |  | 20
4 | 6.324.0.340.038.4 |  | 垫圈 | Washer |  | 12
5 | 6.0220.15.0.0614 | 6× 14 DIN1481 | 销 | Straight pin |  | 2
A* | 6.234.0.140.303.3 |  | 曲轴(n＜2200r/min 时用) | Crank shaft |  | 1
F* | 4.234.0.140.903.3 | 氮化 | 曲轴(n≥ 2200r/min 时用) | Crank shaft |  | 1
6 | 6.0280.04.9.0003 |  | 销 | Straight pin |  | 6
7 | 6.234.0.371.002.4 |  | 曲轴前端齿轮 | Front gear wheel |  | 1
8A | 6.234.0.371.931.4 | 30齿 | 曲轴正时齿轮(n＜2200r/min 时用) | Front gear wheel |  | 1
8F | 6.234.0.371.035.4 | 40齿 | 曲轴正时齿轮(n≥ 2200r/min 时用) | Front gear wheel |  | 1
9 | 6.234.0.670.003.4 |  | 曲轴平衡块 | Balance weight |  | 4
10 | 6.0200.70.0.1690 | M16× 90 DIN912-10.9 | 内六角螺钉 | Cheese head screw |  | 8
11 | 6.232.0.371.011.4 |  | 曲轴后端齿轮 | Front gear wheel |  | 1
12 | 6.234.0.340.018.4 |  | 垫圈 | Washer |  | 8
| 6.234.0.145.007.5 |  | 飞轮渊D/TBD 用冤包括 13-14 | Flywheel |  | 1
13 | 6.234.0.145.007.4 |  | 飞轮 | Flywheel |  | 1
14 | 6.232.0.375.002.4 |  | 飞轮齿圈 | Gear wheel |  | 1
J | 4.234.0.145.105.5 |  | 飞轮渊修井机专用冤包括 13J,14J | Flywheel |  | 1
13J | 4.234.0.145.105.4 |  | 飞轮 | Flywheel |  | 1
14J | 6.232.0.375.002.4 |  | 飞轮齿圈 | Gear wheel |  | 1
[5 empty] | - | 57 | -
11-3422F | 曲轴 | 11-3422F
第2页 共2页
D,TBD 6 缸 /6CYL | Crankshaft | Page 2 of 2
序号 |  | 图 号 | 规 格 | 名 称 |  | 数量
S/N |  | Drawing No | Specification | Denomination |  | Quantity
15 |  | 6.234.0.381.015.4 | 三槽 | 三角皮带轮渊15尧16尧17 同时使用冤 | V-belt pulley | 1
16 |  | 6.232.0.381.036.4 | 两槽 | 三角皮带轮 | V-belt pulley | 1
17 |  | 6.0200.70.0.1270 |  | 内六角螺钉 | Cheese head screw | 3
J |  | 4.234.0.381.713.6 | 五槽 | 三角皮带轮渊空压机尧修井机冤 | V-belt pulley | 1
包括 18-21
18 |  | 4.234.0.381.713.4 | 五槽 | 三角皮带轮 | V-belt pulley | 1
19 |  | 6.234.0.671.003.4 |  | 平衡块 | Balance weight | 1
20 |  | 6.0200.70.0.1025 | M10× 25-10.9 | 内六角螺钉 | Cheese head screw | 3
21 |  | 6.0220.15.0.0614 | 6× 14 | 销 | Straight pin | 1
|  | 6.234.0.703.005.7 |  | 减振器渊n＞2100r/min 时用冤包括 22-25 | Vibration damper | 1
22 |  | 6.234.0.703.001.4 |  | 减振器 | Vibration damper | 1
23 |  | 6.234.0.145.018.4 |  | 盘车轮 | Turning washer | 1
24 |  | 6.0200.70.1.1252 | M12× 125-10.9 | 内六角螺钉 | Cheese head screw | 12
25 |  | 6.234.0.340.032.4 |  | 垫圈 | Washer | 12
J |  | 4.234.0.703.907.7 |  | 减振器渊修井机专用冤包括 22尧25-27 | Vibration damper
22 |  | 6.234.0.703.001.4 |  | 减振器 | Vibration damper | 1
25 |  | 6.234.0.340.032.4 |  | 垫圈 | Washer | 1
|  | 6.232.9.097.001.7 |  | 盘车轮部件渊n＜2100r/min 时用冤 | Turning washer
包括 28-30
26 |  | 6.0200.70.0.1265 | M12× 65-10.9 | 内六角螺钉 | Cheese head screw | 12
27 |  | 4.232.9.145.101.4 |  | 盘车轮 | Turning washer
28 |  | 6.232.9.145.636.4 |  | 盘车轮 | Turning washer | 1
29 |  | 6.0200.70.0.1235 | M12× 35-10.9 | 内六角螺钉 | Cheese head screw | 3
30 |  | 6.0216.01.0.0120 |  | 弹簧垫圈 | Spring ring | 3
- | 58 | -
11-4422A | 曲轴 | 11-4422A
第1页 共1页
TBD 8 缸 /8CYL | Crankshaft | Page 1 of 1
序号 | 图 号 | 规 格 |  | 名 称 |  | 数量
S/N | Drawing No | Specification |  | Denomination |  | Quantity
A | 6.234.0.140.304.7 |  |  | 曲轴渊由序号 1-12 组成冤 Crank shaft.compl Consist fig.No.1-12 |  | 1
B | 4.234.0.703.905.7 |  |  | 减振器渊由序号27-31组成冤 Vibration damper consist of fig.No.27-31 |  | 1
1 | 6.234.0.140.304.6 |  | 曲轴渊由序号 2-9 组成冤 | Crank shaft. compl Consist fig.No.2-9 |  | 1
2 | 6.0280.04.9.0003 |  | 销 | Pin |  | 12
3 | 6.234.0.371.031.4 |  | 曲轴正时齿轮 | Front gear sheel |  | 1
4 | 6.234.0.371.002.4 |  | 曲轴前端齿轮 | Front gear sheel |  | 1
5 | 6.234.0.670.002.4 |  | 曲轴平衡块 | Balance weight |  | 4
6 | 6.0200.70.0.1690 | M16× 90 DIN912-10.9 | 内六角螺钉 | Cheese head screw |  | 8
7 | 6.0220.15.0.0614 | 6× 14 DIN1481 | 销 | Straight pin |  | 1
8 | 6.232.0.371.011.4 |  | 曲轴后端齿轮 | Front gear sheel |  | 1
9 | 6.234.0.340.018.4 |  | 垫圈 | Washer |  | 8
10 | 6.234.0.340.004.4 |  | 圈 | Ring |  | 1
11 | 6.0200.71.4.1680 | M16× 1.5× 80 DIN912 | 内六角螺钉 | Cheese head screw |  | 20
12 | 6.324.0.340.038.4 |  | 垫圈 | Washer |  | 12
14 | 6.234.0.145.010.5 |  | 飞轮 | Flywheel |  | 1
15 | 6.232.0.375.002.4 |  | 飞轮齿圈 | Gear wheel |  | 1
17 | 6.234.0.381.001.4 |  | 皮带轮 | V-belt pulley |  | 1
20 | 6.232.0.703.006.4 | D=310mm | 减振器 | Vibration damper |  | 1
21 | 6.232.0.703.014.4 | D=280mm | 减振器 | Vibration damper |  | 1
22 | 6.0200.05.0.1025 | M10× 25 DIN933-8.8 | 螺栓 | Hexagon screw |  | 6
23 | 6.0216.01.0.0100 | B10 DIN127 | 弹簧垫圈 | Spring ring |  | 6
26 | 6.234.0.381.005.4 |  | 皮带轮 | V-belt pulley |  | 1
27 | 6.234.0.703.001.4 |  | 减振器 | Vibration damper |  | 1
29 | 6.234.0.145.018.4 |  | 盘车轮 | Turning washer |  | 1
30 | 6.0200.70.0.1280 | M12× 80 DIN912-10.9 | 内六角螺钉 | Cheese head screw |  | 12
31 | 6.234.0.340.032.4 |  | 垫圈 | Washer |  | 12
[5 empty] | - | 59 | -
11-4422F | 曲轴 | 11-4422F
第1页 共1页
TBD 8 缸 /8CYL | Crankshaft | Page 1 of 1
序号 |  | 图 号 | 规 格 |  | 名 称 | 数量
S/N |  | Drawing No | Specification |  | Denomination | Quantity
A |  | 4.234.0.140.914.7 |  | 曲轴渊由序号 1-12 组成冤 | Crank shaft.compl Consist fig.No.1-12 | 1
B |  | 4.234.0.140.924.7 |  | 曲轴渊由序号 1B-3B-12 组成冤 | Crank shaft.compl Consist fig.No.1B-3B-12 | 1
C |  | 4.234.0.703.905.7 |  | 减振器渊由序号 27-31 组成冤 | Vibration damper consist of fig.No.27-31 | 1
1 |  | 4.234.0.140.914.6 |  | 曲轴渊由序号 2-9 组成冤 | Crank shaft. compl Consist fig.No.2-9 | 1
1B |  | 4.234.0.140.924.6 |  | 曲轴渊由序号 2--3B-9 组成冤 | Crank shaft. compl Consist fig.No.2-3B-9 | 1
2 |  | 6.0280.04.9.0003 |  | 销 | Straight pin | 12
3 |  | 6.234.0.371.035.4 |  | 曲轴正时齿轮 | Front gear sheel | 1
3B |  | 6.234.0.371.031.4 |  | 曲轴正时齿轮 | Front gear sheel | 1
4 |  | 6.234.0.371.002.4 |  | 曲轴前端齿轮 | Front gear sheel | 1
5 |  | 6.234.0.670.002.4 |  | 曲轴平衡块 | Balance weight | 4
6 |  | 6.0200.70.0.1690 | M16× 90 DIN912-10.9 | 内六角螺钉 | Cheese head screw | 8
7 |  | 6.0220.15.0.0614 | 6× 14 DIN1481 | 销 | Straight pin | 1
8 |  | 6.232.0.371.011.4 |  | 曲轴后端齿轮 | Front gear sheel | 1
9 |  | 6.234.0.340.018.4 |  | 垫圈 | Washer | 8
10 |  | 6.234.0.340.004.4 |  | 圈 | Ring | 1
11 |  | 6.0200.71.4.1680 | M16× 1.5× 80 DIN912 | 内六角螺钉 | Cheese head screw | 20
12 |  | 6.324.0.340.038.4 |  | 垫圈 | Washer | 12
14 |  | 6.234.0.145.010.5 |  | 飞轮 | Flywheel | 1
15 |  | 6.232.0.375.002.4 |  | 飞轮齿圈 | Gear wheel | 1
17 |  | 6.234.0.381.001.4 |  | 皮带轮 | V-belt pulley | 1
20 |  | 6.232.0.703.006.4 | D=310mm | 减振器 | Vibration damper | 1
21 |  | 6.232.0.703.014.4 | D=280mm | 减振器 | Vibration damper | 1
22 |  | 6.0200.05.0.1025 | M10× 25 DIN933-8.8 | 螺栓 | Hexagon screw | 6
23 |  | 6.0216.01.0.0100 | B10 DIN127 | 弹簧垫圈 | Spring ring | 6
26 |  | 6.234.0.381.005.4 |  | 皮带轮 | V-belt pulley | 1
27 |  | 6.234.0.703.001.4 |  | 减振器 | Vibration damper | 1
29 |  | 6.234.0.145.018.4 |  | 盘车轮 | Turning washer | 1
30 |  | 6.0200.70.0.1280 | M12× 80 DIN912-10.9 | 内六角螺钉 | Cheese head screw | 12
31 |  | 6.234.0.340.032.4 |  | 垫圈 | Washer | 12
- | 60 | -
11-6427A | 曲轴 | 11-6427A
第1页 共1页
D,TBD 12 缸 /12CYL | Crankshaft | Page 1 of 1
序号 | 图 号 | 规 格 |  | 名 称 |  | 数量
S/N | Drawing No | Specification |  | Denomination |  | Quantity
A | 6.234.0.140.306.7 |  |  | 曲轴渊由序号 1-11 组成冤 Crank shaft.compl Consist fig.No.1-11 |  | 1
1 | 6.234.0.140.306.6 |  | 曲轴渊由序号 2-8 组成冤 | Crank shaft. compl Consist fig.No.2-8 |  | 1
2 | 6.0280.04.9.0003 |  | 销 | Straight pin |  | 12
3 | 6.234.0.371.031.4 |  | 曲轴正时齿轮 | Front gear sheel |  | 1
4 | 4.234.0.371.827.4 |  | 曲轴前端齿轮 | Front gear sheel |  | 1
5 | 6.234.0.670.002.4 |  | 曲轴平衡块 | Balance weight |  | 6
6 | 6.0200.70.0.1690 | M16× 90 DIN912-10.9 | 内六角螺钉 | Cheese head screw |  | 12
7 | 6.0220.15.0.0614 | 6× 14 DIN1481 | 销 | Plug |  | 1
8 | 6.234.0.340.018.4 |  | 垫圈 | Washer |  | 12
9 | 6.234.0.340.004.4 |  | 圈 | Ring |  | 1
10 | 6.0200.71.4.1680 | M16× 1.5× 80 DIN912 | 内六角螺钉 | Cheese head screw |  | 20
11 | 6.324.0.340.038.4 |  | 垫圈 | Washer |  | 12
14* |  |  | 飞轮 | Flywheel with gear ring |  | 1
15 | 6.232.0.375.002.4 |  | 飞轮齿圈 | Gear ring |  | 1
17 | 6.234.0.381.005.4 |  | 皮带轮 | V-belt pulley |  | 1
20 | 6.232.0.703.016.4 |  | 减振器 | Vibration damper |  | 1
21 | 6.232.0.411.016.4 |  | 减振器 | Vibration damper |  | 1
22 | 6.0200.05.0.1235 | M12× 35 DIN933-8.8 | 螺栓 | Hexagon screw |  | 6
23 | 6.0216.01.0.0120 | B12 DIN127 | 弹簧垫圈 | Spring ring |  | 6
27 | 6.234.0.703.001.4 |  | 减振器 | Vibration damper |  | 1
29 | 6.234.0.145.018.4 |  | 盘车轮 | Turning washer |  | 1
30 | 6.0200.70.0.1280 | M12× 80 DIN912-10.9 | 内六角螺钉 | Cheese head screw |  | 12
31 | 6.234.0.340.032.4 |  | 垫圈 | Washer |  | 12
*取决于供货要求
*Dependent on the quantity delivered
[5 empty] | - | 61 | -
11-6427F | 曲轴 | 11-6427F
第1页 共1页
TBD 12 缸 /12CYL | Crankshaft | Page 1 of 1
序号 |  | 图 号 | 规 格 |  | 名 称 | 数量
S/N |  | Drawing No | Specification |  | Denomination | Quantity
A |  | 4.234.0.140.946.7 |  |  | 曲轴渊由序号 1-11 组成冤 Crank shaft.compl Consist fig.No.1-11 | 1
1 |  | 4.234.0.140.946.6 |  | 曲轴渊由序号 2-8 组成冤 | Crank shaft. compl Consist fig.No.2-8 | 1
2 |  | 6.0280.04.9.0003 |  | 销 | Plug | 12
3 |  | 6.234.0.371.035.4 |  | 曲轴正时齿轮 | Front gear sheel | 1
4 |  | 4.234.0.371.827.4 |  | 曲轴前端齿轮 | Front gear sheel | 1
5 |  | 6.234.0.670.002.4 |  | 曲轴平衡块 | Balance weight | 3
6 |  | 6.0200.70.0.1690 | M16× 90 DIN912-10.9 | 内六角螺钉 | Cheese head screw | 12
7 |  | 6.0220.15.0.0614 | 6× 14 DIN1481 | 销 | Plug | 1
8 |  | 6.234.0.340.018.4 |  | 垫圈 | Washer | 12
9 |  | 6.234.0.340.004.4 |  | 圈 | Ring
10 |  | 6.0200.71.4.1680 | M16× 1.5× 80 DIN912 | 内六角螺钉 | Cheese head screw | 1
11 |  | 6.324.0.340.038.4 |  | 垫圈 | Washer | 20
14* |  |  |  | 飞轮 | Flywheel with gear ring | 12
15 |  | 6.232.0.375.002.4 |  | 飞轮齿圈 | Gear wheel | 1
17 |  | 6.234.0.381.005.4 |  | 皮带轮 | V-belt pulley | 1
20 |  | 6.232.0.703.016.4 |  | 减振器 | Vibration damper | 1
21 |  | 6.232.0.411.016.4 |  | 中间法兰 | Intermediate flange | 1
22 |  | 6.0200.05.0.1235 | M12× 35 DIN933-8.8 | 螺栓 | Hexagon screw | 6
23 |  | 6.0216.01.0.0120 | B12 DIN127 | 弹簧垫圈 | Spring ring | 6
27 |  | 6.234.0.703.001.4 |  | 减振器 | Vibration damper | 1
29 |  | 6.234.0.145.018.4 |  | 盘车轮 | Turning washer | 1
30 |  | 6.0200.70.0.1280 | M12× 80 DIN912-10.9 | 内六角螺钉 | Cheese head screw | 12
31 |  | 6.234.0.340.032.4 |  | 垫圈 | Washer | 12
*取决于供货要求
*Dependent on the quantity delivered
- | 62 | -
11-6435A | 减振器 | 11-6435A
第1页 共1页
D,TBD 6 缸 /6CYL | Damper | Page 1 of 1
序号 | 图 号 | 规 格 |  | 名 称 |  | 数量
S/N | Drawing No | Specification |  | Denomination |  | Quantity
|  |  | 减振器 渊由序号 1,3-6, | Damper compl.
A | 6.234.0.703.010.7 |  | 9-12 组成冤 | consist of fig.No.1,3-6,9-12 |  | 1
|  |  | 减振器 渊由序号 1-4,6,7, | Damper compl.
B | 6.234.0.703.011.7 |  | 10,12 组成冤 | consist of fig.No.1-4,6,7,10,12 |  | 1
1 | 6.234.0.703.001.4 |  | 减振器 | Vibration damper |  | 2
2 | 6.234.0.411.017.4 |  | 中间法兰 | Intermediate flange |  | 1
3 | 6.234.0.411.014.4 |  | 中间法兰 | Intermediate flange |  | 1
4 | 6.234.0.145.022.5 |  | 盘车轮 | Turning washer |  | 1
5 | 6.234.0.145.020.4 |  | 盘车轮 | Turning washer |  | 1
6 | 6.234.0.340.032.4 |  | 垫圈 | Washer |  | 12
7 | 6.0200.70.1.1211 | M12× 110 DIN912-10.9 | 内六角螺钉 | Cheese head screw |  | 12
9 | 6.0200.70.1.1214 | M12× 140 DIN912-10.9 | 内六角螺钉 | Cheese head screw |  | 12
10 | 6.0200.70.0.0820 | M8× 200 DIN912-10.9 | 内六角螺钉 | Cheese head screw |  | 3
12 | 6.0215.06.1.0841 |  | 垫圈 | Washer |  | 3
[5 empty] | - | 63 | -
11-7000 | 前功率输出 | 11-7000
第1页 共1页
D,TBD | Power Take-Off Device | Page 1 of 1
序号 |  | 图 号 | 规 格 |  | 名 称 | 数量
S/N |  | Drawing No | Specification |  | Denomination | Quantity
1 |  | 4.234.0.145.701.4 |  | 盘车轮 | Turning disc | 1
2 |  | 4.234.0.411.701.4 |  | 中间法兰 | Intermediate flange | 1
3 |  | 4.234.0.145.702.4 |  | 法兰盘 | Flange | 1
4 |  | 6.234.0.703.001.4 |  | 减振器 | Damper | 1
5 |  | 4.232.9.145.101.4 |  | 盘车轮 | Turning disc | 1
6 |  | 6.234.0.340.032.4 |  | 垫圈 | Washer | 12
7 |  | 6.0200.70.1.1211 | M12× 110 DIN912-10.9 | 内六角螺钉 | Cheese head screw | 12
8 |  | 4.234.0.340.802.4 |  | 垫圈 | Washer | 12
9 |  | 6.0200.70.4.1280 | M12× 80 DIN912-10.9 | 内六角螺钉 | Cheese head screw | 12
- | 64 | -
15-0403C | 活塞和连杆 | 15-0403C
第1页 共1页
D | Piston and Conrod | Page 1 of 1
序号 | 图 号 | 规 格 |  | 名 称 |  | 数量
S/N | Drawing No | Specification |  | Denomination |  | Quantity
1 | 6.234.0.160.001.4 |  | 活塞渊由序号 2-6 组成冤 Piston compl.serie |  |  | 1
consist of fig.No.2-6
2 | 6.0503.92.1.1281 |  | 螺旋挡簧油环 | Stoped piston ring |  | 1
3 | 6.0503.20.1.2801 |  | 锥面环 | Tapered piston ring |  | 1
4 | 6.0503.35.1.2802 |  | 梯面环 | Trapezoidal ring |  | 1
5 | 6.0502.03.0.5001 |  | 活塞销 | Piston pin |  | 1
6 | 6.0305.02.0.0050 | 50× 2 DIN472 | 孔用弹性挡圈 | Locking ring |  | 2
9 | 6.234.0.150.001.7 |  | 连杆渊由序号 10-12 组成冤 Connecting rod, |  |  | 1
compl.consist of fig.No.10-12
10 | 6.232.0.353.001.4 |  | 连杆螺栓 | Connecting rod screw |  | 2
11 | 6.234.0.431.001.4 |  | 连杆衬套 | Connecting rod bush |  | 1
12 | 6.0220.15.0.0420 | 4× 20 DIN1481 | 销 | Plug |  | 1
15 | 6.234.0.430.600.7 | 91.942-91.964mm | 连杆轴瓦 | Connecting rod bearing bush |  | 1
compl.,serie
16 | 6.234.8.430.602.7 | 91.692-91.714mm | 连杆轴瓦修理阶段Ⅰ | Connecting rod bearing bush |  | 1
compl.,Repair stage Ⅰ
17 | 6.234.8.430.604.7 | 91.442-91.464mm | 连杆轴瓦修理阶段Ⅱ | Connecting rod bearing bush |  | 1
compl.,Repair stage Ⅱ
Connecting rod bearing bush
18 | 6.234.8.430.606.7 | 91.192-91.214mm | 连杆轴瓦修理阶段Ⅲ | compl.,Repair stage Ⅲ |  | 1
Connecting rod bearing bush
19 | 6.234.8.430.608.7 | 90.942-90.964mm | 连杆轴瓦修理阶段Ⅳ | compl.,Repair stage Ⅳ |  | 1
[5 empty] | - | 65 | -
15-0433C | 活塞和连杆 | 15-0433C
第1页 共1页
TBD | Piston and Conrod | Page 1 of 1
序号 |  | 图 号 | 规 格 |  | 名 称 | 数量
S/N |  | Drawing No | Specification |  | Denomination | Quantity
1 |  | 6.234.0.160.302.4 |  | 活塞渊由序号 2-6,20 组成冤 Piston compl.serie |  | 1
consist of fig.No.2-6,20
2 |  | 6.0503.92.1.1281 |  | 螺旋挡簧油环 | Stopped piston ring | 1
3 |  | 6.0503.20.1.2801 |  | 锥面环 | Tapered piston ring | 1
4 |  | 6.0503.35.1.2802 |  | 梯面环 | Trapezoidal ring | 1
5 |  | 6.0502.03.0.5001 |  | 活塞销 | Piston pin | 1
6 |  | 6.0305.02.0.0050 | 50× 2 DIN472 | 孔用弹性挡圈 | Locking ring | 2
9 |  | 6.234.0.150.001.7 |  | 连杆渊由序号 10-12 组成冤 Connecting rod, |  | 1
compl.consist of fig.No.10-12
10 |  | 6.232.0.353.001.4 |  | 连杆螺栓 | Connecting rod screw | 2
11 |  | 6.234.0.431.001.4 |  | 连杆衬套 | Connecting rod bush | 1
12 |  | 6.0220.15.0.0420 | 4× 20 DIN1481 | 销 | Plug | 1
15 |  | 6.234.0.430.600.7 | 91.942-91.964mm | 连杆轴瓦 | Connecting rod bearing bush | 1
compl.,serie
16 |  | 6.234.8.430.602.7 | 91.692-91.714mm | 连杆轴瓦修理阶段Ⅰ | Connecting rod bearing bush | 1
compl.,Repair stage Ⅰ
17 |  | 6.234.8.430.604.7 | 91.442-91.464mm | 连杆轴瓦修理阶段Ⅱ | Connecting rod bearing bush | 1
compl.,Repair stage Ⅱ
Connecting rod bearing bush
18 |  | 6.234.8.430.606.7 | 91.192-91.214mm | 连杆轴瓦修理阶段Ⅲ | compl.,Repair stage Ⅲ | 1
Connecting rod bearing bush
19 |  | 6.234.8.430.608.7 | 90.942-90.964mm | 连杆轴瓦修理阶段Ⅳ | compl.,Repair stage Ⅳ | 1
20 |  | 6.234.0.160.302.4 |  | 活塞 | Piston | 1
- | 66 | -
17-3421C | 凸轮轴 | 17-3421C
第1页 共1页
D,TBD 6 缸 /6CYL | Camshaft | Page 1 of 1
序号 | 图 号 | 规 格 |  | 名 称 | 数量
S/N | Drawing No | Specification |  | Denomination | Quantity
A | 6.234.0.170.033.7 |  |  | 凸轮轴渊由序号 1,5-11 组成冤 Camshaft compl.consist of fig.No.1,5-11 | 1
B | 6.234.0.170.343.7 |  |  | 凸轮轴渊由序号 3,5-11 组成冤 Camshaft compl.consist of fig.No.3,5-11 | 1
1 | 6.234.0.170.023.5 | 对 /for D234/G234 |  | 凸轮轴渊包括序号 4冤 Camshaft with fig.No.4 | 1
3 | 6.234.0.170.333.5 | 对 /for TBD234 |  | 凸轮轴渊包括序号 4冤 Camshaft with fig.No.4 | 1
4 | 6.234.0.340.023.4 |  | 环 | Ring | 1
5 | 6.234.0.371.014.4 |  | 凸轮轴端齿轮 | Front gear wheel | 1
6 | 4.234.0.351.906.4 |  | 螺栓 | hexagon screw | 5
7 | 6.234.0.673.007.4 |  | 半圆环 | Segment | 1
9 | 6.0200.70.0.0825 | M8× 25 DIN912-10.9 | 内六角螺钉 | Cheese head screw | 2
10 | 4.234.0.344.002.4 |  | 连接环 | Coupling ring | 1
11 | 6.0220.15.0.0614 | 6× 14 DIN1418 | 销 | Plug | 1
20 | 6.234.0.432.002.2 |  | 凸轮轴轴承 | Bearing bushing | 2
21 | 6.234.0.432.001.2 |  | 凸轮轴轴承 | Bearing bushing | 2
注院20,21 详见 01-3421B
No.20,21 refer to 01-3421B Group
| - | 67 | -
17-3422A | 凸轮轴 | 17-3422A
第1页 共1页
TBD 6 缸 /6CYL | Camshaft | Page 1 of 1
| 序号 | 图 号 | 规 格 |  | 名 称 | 数量
| S/N | Drawing No | Specification |  | Denomination | Quantity
| A | 6.234.0.170.363.7 |  |  | 凸轮轴渊由序号 1-10 组成冤 Camshaft compl.consist of fig.No.1-10 | 1
| 1 | 6.234.0.170.363.5 |  | 凸轮轴 | Camshaft,compl. | 1
| 2 | 6.234.0.371.024.4 |  | 凸轮轴齿轮 | Front gear wheel | 1
| 3 | 6.234.0.371.025.4 |  | 凸轮轴齿轮 | Front gear wheel | 1
| 4 | 6.0200.70.0.1040 | M10× 40 DIN912-10.9 | 内六角螺钉 | Cheese head screw | 6
| 5 | 6.0215.06.1.1051 |  | 垫圈 | Washer | 6
| 6 | 6.0280.04.9.0002 |  | 销 | Plug | 1
| 7 | 6.234.0.433.001.4 |  | 止推环 | Thrust ring | 2
| 8 | 6.0220.15.0.0610 |  | 销 | Plug | 2
| 9 | 4.234.0.950.816.4 |  | 法兰 | Shaped flange | 1
| 10 | 6.0200.70.0.0820 | M8× 20 DIN912-10.9 | 内六角螺钉 | Cheese head screw | 2
| 20 | 6.234.0.432.002.2 |  | 凸轮轴轴承 | Bearing bushing | 2
| 21 | 6.234.0.432.001.2 |  | 凸轮轴轴承 | Bearing bushing | 2
注院20,21 详见 01-3425A
No.20,21 refer to 01-3425A Group
- | 68 | -
17-4421C | 凸轮轴 | 17-4421C
第1页 共1页
D,TBD 8 缸 /8CYL | Camshaft | Page 1 of 1
序号 | 图 号 | 规 格 |  | 名 称 | 数量
S/N | Drawing No | Specification |  | Denomination | Quantity
A | 6.234.0.170.034.7 |  |  | 凸轮轴渊由序号 1,4-11 组成冤 Camshaft compl.consist of fig.No.1,4-11 | 1
B | 6.234.0.170.344.7 |  |  | 凸轮轴渊由序号 3,4-11 组成冤 Camshaft compl.consist of fig.No.3,4-11 | 1
1 | 6.234.0.170.024.5 | 对 /for D2344 |  | 凸轮轴渊包括序号 4冤 Camshaft with fig.No.4 | 1
3 | 6.234.0.170.334.5 | 对 /for TBD234 |  | 凸轮轴渊包括序号 4冤 Camshaft with fig.No.4 | 1
4 | 6.234.0.340.023.4 |  | 环 | Ring | 1
5 | 6.234.0.371.014.4 |  | 凸轮轴端齿轮 | Front gear wheel | 1
6 | 4.234.0.351.906.4 |  | 螺栓 | hexagon screw | 5
7 | 6.234.0.673.007.4 |  | 半圆环 | Segment | 1
9 | 6.0200.70.0.0825 | M8× 25 DIN912-10.9 | 内六角螺钉 | Cheese head screw | 2
10 | 4.234.0.344.002.4 |  | 连接环 | Coupling ring | 1
11 | 6.0220.15.0.0614 | 6× 14 DIN1418 | 销 | Plug | 1
20 | 6.234.0.432.002.2 |  | 凸轮轴轴承 | Bearing bushing | 2
21 | 6.234.0.432.001.2 |  | 凸轮轴轴承 | Bearing bushing | 3
注院20,21 详见 01-4421B
No.20,21 refer to 01-4421B Group
| - | 69 | -
17-4422A | 凸轮轴 | 17-4422A
第1页 共1页
TBD 8 缸 /8CYL | Camshaft | Page 1 of 1
序号 | 图 号 | 规 格 |  | 名 称 | 数量
S/N | Drawing No | Specification |  | Denomination | Quantity
A | 6.234.0.170.364.7 |  |  | 凸轮轴渊由序号 1-10 组成冤 Camshaft compl.consist of fig.No.1-10 | 1
1 | 6.234.0.170.364.5 |  | 凸轮轴 | Camshaft,compl. | 1
2 | 6.234.0.371.024.4 |  | 凸轮轴齿轮 | Front gear wheel | 1
3 | 6.234.0.371.025.4 |  | 凸轮轴齿轮 | Front gear wheel | 1
4 | 6.0200.70.0.1040 | M10× 40 DIN912-10.9 | 内六角螺钉 | Cheese head screw | 6
5 | 6.0215.06.1.1051 |  | 垫圈 | Washer | 6
6 | 6.0280.04.9.0002 |  | 销 | Plug | 1
7 | 6.234.0.433.001.4 |  | 止推环 | Thrust ring | 2
8 | 6.0220.15.0.0610 |  | 销 | Plug | 2
9 | 4.234.0.950.816.4 |  | 法兰 | Shaped flange | 1
10 | 6.0200.70.0.0820 | M8× 20 DIN912-10.9 | 内六角螺钉 | Cheese head screw | 2
20 | 6.234.0.432.002.2 |  | 凸轮轴轴承 | Bearing bushing | 2
21 | 6.234.0.432.001.2 |  | 凸轮轴轴承 | Bearing bushing | 2
注院20,21 详见 01-6421A
No.20,21 refer to 01-6421A Group
- | 70 | -
17-6421C | 凸轮轴 | 17-6421C
第1页 共1页
D,TBD 12 缸 /12CYL | Camshaft | Page 1 of 1
序号 | 图 号 | 规 格 |  | 名 称 | 数量
S/N | Drawing No | Specification |  | Denomination | Quantity
A | 6.234.0.170.036.7 |  |  | 凸轮轴渊由序号 1,4-11 组成冤 Camshaft compl.consist of fig.No.1,4-11 | 1
B | 6.234.0.170.346.7 |  |  | 凸轮轴渊由序号 3,4-11 组成冤 Camshaft compl.consist of fig.No.3,4-11 | 1
1 | 6.234.0.170.026.5 | 对 /for D2344 |  | 凸轮轴渊包括序号 4冤 Camshaft with fig.No.4 | 1
3 | 6.234.0.170.336.5 | 对 /for TBD234 |  | 凸轮轴渊包括序号 4冤 Camshaft with fig.No.4 | 1
4 | 6.234.0.340.023.4 |  | 环 | Ring | 1
5 | 6.234.0.371.014.4 |  | 凸轮轴端齿轮 | Front gear wheel | 1
6 | 4.234.0.351.906.4 |  | 螺栓 | hexagon screw | 5
7 | 6.234.0.673.007.4 |  | 半圆环 | Segment | 1
9 | 6.0200.70.0.0825 | M8× 25 DIN912-10.9 | 内六角螺钉 | Cheese head screw | 2
10 | 4.234.0.344.002.4 |  | 连接环 | Coupling ring | 1
11 | 6.0220.15.0.0614 | 6× 14 DIN1418 | 销 | Plug | 1
20 | 6.234.0.432.002.2 |  | 凸轮轴轴承 | Bearing bushing | 2
21 | 6.234.0.432.001.2 |  | 凸轮轴轴承 | Bearing bushing | 5
注院20,21 详见 01-6421B
No.20,21 refer to 01-6421B Group
| - | 71 | -
17-6422A | 凸轮轴 | 17-6422A
第1页 共1页
TBD 12 缸 /12CYL | Camshaft | Page 1 of 1
| 序号 | 图 号 | 规 格 |  | 名 称 | 数量
| S/N | Drawing No | Specification |  | Denomination | Quantity
| A | 6.234.0.170.366.7 |  |  | 凸轮轴渊由序号 1-10 组成冤 Camshaft compl.consist of fig.No.1-10 | 1
| 1 | 6.234.0.170.366.5 |  | 凸轮轴(带 2-5) | Camshaft,compl.with fig.No.2-5 | 1
| 2 | 6.234.0.371.024.4 |  | 凸轮轴齿轮 | Front gear wheel | 1
| 3 | 6.234.0.371.025.4 |  | 凸轮轴齿轮 | Front gear wheel | 1
| 4 | 6.0200.70.0.1040 | M10× 40 DIN912-10.9 | 内六角螺钉 | Cheese head screw | 6
| 5 | 6.0215.06.1.1051 |  | 垫圈 | Washer | 6
| 6 | 6.0280.04.9.0002 |  | 销 | Plug | 1
| 7 | 6.234.0.433.001.4 |  | 止推环 | Thrust ring | 2
| 8 | 6.0220.15.0.0610 |  | 销 | Plug | 2
| 9 | 4.234.0.950.816.4 |  | 法兰 | Shaped flange | 1
| 10 | 6.0200.70.0.0820 | M8× 20 DIN912-10.9 | 内六角螺钉 | Cheese head screw | 2
| 20 | 6.234.0.432.002.2 |  | 凸轮轴轴承 | Bearing bushing | 2
| 21 | 6.234.0.432.001.2 |  | 凸轮轴轴承 | Bearing bushing | 5
- | 72 | -
17-6422S | 凸轮轴 | 17-6422S
第1页 共1页
TBD 12 缸 /12CYL | Camshaft | Page 1 of 1
序号 | 图 号 | 规 格 |  | 名 称 |  | 数量
S/N | Drawing No | Specification |  | Denomination |  | Quantity
|  |  | 凸轮轴 | Camshaft compl.with fig.No.1-10,for
| 4.234.0.170.866.7 |  | 渊带 1-10,TBDV12Ⅳ级功率冤 | TBDV12Ⅳ |  | 1
1 | 4.234.0.170.866.5 |  | 凸轮轴 | Camshaft |  | 1
2 | 4.234.0.371.819.4 |  | 凸轮轴齿轮 | Front gear wheel |  | 1
3 | 6.0220.15.0.0818 |  | 销 | Plug |  | 1
4 | 6.0200.70.0.1030 |  | 内六角螺钉 | Cheese head screw |  | 6
5 | 6.0215.06.1.1051 |  | 垫圈 | Washer |  | 6
6 | 6.0280.04.9.0002 |  | 销 | Plug |  | 1
7 | 6.234.0.433.001.4 |  | 止推环 | Thrust ring |  | 2
8 | 6.0220.15.0.0610 |  | 销 | Plug |  | 2
9 | 4.234.0.950.816.4 |  | 法兰 | Shaped flange |  | 1
10 | 6.0200.70.0.0820 | M8× 20 DIN912-10.9 | 内六角螺钉 | Cheese head screw |  | 2
20 | 6.234.0.432.002.2 |  | 凸轮轴轴承 | Bearing bushing |  | 2
21 | 6.234.0.432.001.2 |  | 凸轮轴轴承 | Bearing bushing |  | 5
[5 empty] | - | 73 | -
17-6423A | 凸轮轴 | 17-6423A
第1页 共1页
TBD 12 缸 /12CYL | Camshaft | Page 1 of 1
| 序号 | 图 号 | 规 格 |  | 名 称 | 数量
| S/N | Drawing No | Specification |  | Denomination | Quantity
|  | 4.234.0.170.357.7 |  |  | 凸轮轴渊TBD234V12 2300r/min冤 Camshaft 渊TBD234V12 2300r/min冤 | 1
| 1 | 6.234.0.170.366.5 |  | 凸轮轴 | Camshaft | 1
| 2 | 6.234.0.371.024.4 |  | 凸轮轴齿轮 | Front gear wheel | 1
| 3 | 6.234.0.371.025.4 |  | 凸轮轴齿轮 | Front gear wheel | 1
| 4 | 6.0200.70.0.1040 |  | 内六角螺钉 | Cheese head screw | 6
| 5 | 6.0215.06.1.1051 |  | 垫圈 | Washer | 6
| 6 | 6.0280.04.9.0002 |  | 销 | Plug | 1
| 7 | 6.234.0.433.001.4 |  | 止推环 | Thrust ring | 2
| 8 | 6.0220.15.0.0610 |  | 销 | Plug | 2
| 9 | 4.234.0.950.816.4 |  | 法兰 | Shaped flange | 1
| 10 | 6.0200.70.0.0820 |  | 内六角螺钉 | Cheese head screw | 2
| 20 | 6.234.0.432.002.2 |  | 凸轮轴轴承 | Bearing bushing | 2
| 21 | 6.234.0.432.001.2 |  | 凸轮轴轴承 | Bearing bushing | 5
- | 74 | -
19-0420C | 摇臂驱动机构 | 19-0420C
第1页 共1页
D,TBD | Valve driving Gear | Page 1 of 1
序号 | 图 号 | 规 格 |  | 名 称 |  | 数量
S/N | Drawing No | Specification |  | Denomination |  | Quantity
|  |  | 气门摇臂机构 | Support of rocker arm,compl
1 | 6.234.0.610.001.7 |  | (由序号 2-6 组成) | consist of fig.No.2-6 |  | 1
2 | 6.234.0.340.003.4 |  | 垫圈 | Washer |  | 2
3 | 6.0305.01.0.0022 | 22× 1.2 DIN471 | 轴用弹性挡圈 | Locking ring |  | 2
4 | 6.234.0.645.001.6 |  | 气门摇臂部件 | Rocker arm,compl. |  | 2
|  |  | 渊由序号 5尧6 组成冤 | consist of fig.No.5,6
5 | 6.232.0.358.002.4 |  | 气门间隙调整螺钉 Setting screw |  |  | 2
6 | 6.0210.05.4.0100 | M10 DIN934m-10 | 螺母 | Hexagon nut |  | 2
9 | 6.234.0.942.001.5 |  | 管 | Protective pipe |  | 2
10 | 6.0492.01.0.2227 | A22× 27 DIN7603-Cu 密封圈 |  | Packing ring |  | 2
11 | 6.0200.01.2.1065 | M10× 65 DIN931-10.9 | 螺栓 | Hexagon screw |  | 3
15 | 6.232.0.321.003.4 |  | 气门推杆 | Push rod |  | 2
16 | 6.234.0.325.001.4 |  | 挺柱 | Mushroom-shaped tappet |  | 2
[5 empty] | - | 75 | -
21-0420C | 气缸盖渊带气缸盖罩冤 | 21-0420C
第1页 共2页
D | Cylinder Head With Cover | Page 1 of 2
| 序号 | 图 号 | 规 格 |  | 名 称 | 数量
| S/N | Drawing No | Specification |  | Denomination | Quantity
| 1 | 6.234.0.180.005.7 |  | 气缸盖 | Cylinder head,compl. | 1
|  |  |  | 渊由序号 4-15,17-27 组成冤 | consist of fig.No.4-15,17-27
| 2* | 6.234.0.180.003.7 |  | 气缸盖 | Cylinder head,compl. | 1
|  |  |  | 渊由序号 4-13,16-27 组成冤 | consist of fig.No.4-13,16-27
| 4 | 6.234.0.351.003.4 |  | 螺柱 | Stud | 2
| 5 | 6.234.0.460.001.4 |  | 进气门 | valve cone(inlet) | 1
| 6 | 6.234.0.460.005.4 |  | 排气门 | valve cone(outlet) | 1
| 9 | 6.0326.20.0.1703 |  | 旋转座 | Rotocap | 2
| 10 | 6.234.0.342.001.4 |  | 弹簧座 | Spring plate | 2
| 11 | 6.0238.01.0.0010 |  | 气门锁夹 | Halves of valve cone | 4
| 12 | 6.0240.37.0.1220 |  | 气门外弹簧 | Valve spring | 2
| 13 | 6.0240.27.0.1130 |  | 气门内弹簧 | Valve spring | 2
| 15 | 6.234.0.180.005.5 |  | 气缸盖 | Cylinder head,compl. | 1
|  |  |  | 渊由序号 17-27 组成冤 | consist of fig.No.17-27
| 16* | 6.234.0.180.003.5 |  | 气缸盖 | Cylinder head,compl. | 1
|  |  |  | 渊由序号 17-27 组成冤 | consist of fig.No.17-27
| 17 | 6.234.0.340.017.4 |  | 垫圈 | Ring | 1
| 19 | 6.234.0.330.004.4 |  | 衬套 | Sleeve | 1
| 20 | 6.234.0.360.001.4 |  | 带槽圆螺母 | Grooved nut | 1
| 21 | 6.0215.21.8.0032 |  | 堵头 | Cap | 1
| 22 | 6.0215.21.8.0025 |  | 堵头 | Cap | 1
| 23 | 6.324.1.327.001.4 |  | 塞子 | Plug | 2
*用于汉莎快速起动及 NOVA 压缩空气起动
*for Hansa-rapid starter and Nova-air starter
- | 76 | -
21-0420C | 气缸盖渊带气缸盖罩冤 | 21-0420C
第2页 共2页
D | Cylinder Head With Cover | Page 2 of 2
序号 | 图 号 | 规 格 |  | 名 称 |  | 数量
S/N | Drawing No | Specification |  | Denomination |  | Quantity
24 | 6.234.0.345.008.4 |  | 进气门座 | Valve seat ring(inlet) |  | 1
25 | 6.234.0.345.013.4 |  | 排气门座 | Valve seat ring(outlet) |  | 1
26 | 6.234.0.332.001.4 |  | 气门导管 | Valve stem guide |  | 2
27 | 6.0493.13.0.2404 |  | O形圈 | Round packing ring |  | 1
30 | 6.234.0.796.003.4 |  | 气缸盖罩 | Cylinder head cover |  | 1
31 | 6.234.0.853.008.4 |  | 气缸盖罩密封垫 | Shaped gasket |  | 1
32 | 6.0200.01.0.0855 | M8× 55 DIN931-8.8 | 螺栓 | Hexagon screw |  | 1
33 | 6.0492.01.0.0814 | A8× 14 DIN7603-Cu | 密封圈 | Packing ring |  | 1
36 | 6.234.0.855.005.4 |  | 气缸盖衬垫 | Cylinder head gasket |  | 1
37 | 6.0493.13.0.0902 | 9× 4.5 DIN3770 | O形圈 | Round packing ring |  | 4
39 | 6.0493.13.0.1802 | 18× 5B DIN3770 | O形圈 | Round packing ring |  | 4
40 | 6.234.0.350.004.4 |  | 螺栓 | Hexagon screw |  | 4
41 | 6.234.0.340.021.4 |  | 垫圈 | Washer |  | 2
42 | 6.234.0.340.022.4 |  | 垫圈 | Washer |  | 2
43 | 6.234.0.330.012.4 |  | 套管 | Sleeve |  | 2
44 | 6.234.0.330.013.4 |  | 套管 | Sleeve |  | 1
[5 empty] | - | 77 | -
21-0425C | 气缸盖渊带气缸盖罩冤 | 21-0425C
第1页 共2页
TBD | Cylinder Head With Cover | Page 1 of 2
| 序号 | 图 号 | 规 格 |  | 名 称 | 数量
| S/N | Drawing No | Specification |  | Denomination | Quantity
| 1 | 6.234.0.180.313.7 |  | 气缸盖 | Cylinder head,compl. | 1
|  |  |  | 渊由序号 4-15,17-27 组成冤 | consist of fig.No.4-15,17-27
| 2* | 6.234.0.180.314.7 |  | 气缸盖 | Cylinder head,compl. | 1
|  |  |  | 渊由序号 4-13,16-27 组成冤 | consist of fig.No.4-13,16-27
| 4 | 6.234.0.351.003.4 |  | 螺柱 | Stud | 2
| 5 | 6.234.0.460.006.4 |  | 进气门 | valve cone(inlet) | 1
| 6 | 6.234.0.460.005.4 |  | 排气门 | valve cone(outlet) | 1
| 9 | 6.0326.20.0.1703 |  | 旋转座 | Rotocap | 2
| 10 | 6.234.0.342.001.4 |  | 弹簧座 | Spring plate | 2
| 11 | 6.0238.01.0.0010 |  | 气门锁夹 | Halves of valve cone | 4
| 12 | 6.0240.37.0.1220 |  | 气门外弹簧 | Valve spring | 2
| 13 | 6.0240.27.0.1130 |  | 气门内弹簧 | Valve spring | 2
| 15 | 6.234.0.180.313.5 |  | 气缸盖 | Cylinder head,compl. | 1
|  |  |  | 渊由序号 17-27 组成冤 | consist of fig.No.17-27
| 16* | 6.234.0.180.314.5 |  | 气缸盖 | Cylinder head,compl. | 1
|  |  |  | 渊由序号 17-27 组成冤 | consist of fig.No.17-27
| 17 | 6.234.0.340.017.4 |  | 垫圈 | Ring | 1
| 19 | 6.234.0.330.004.4 |  | 衬套 | Sleeve | 1
| 20 | 6.234.0.360.001.4 |  | 带槽圆螺母 | Grooved nut | 1
| 21 | 6.0215.21.8.0032 |  | 堵头 | Cap | 1
| 22 | 6.0215.21.8.0025 |  | 堵头 | Cap | 1
| 23 | 6.324.1.327.001.4 |  | 塞子 | Plug | 2
*用于汉莎快速起动及 NOVA 压缩空气起动
*for Hansa-rapid starter and Nova-air starter
- | 78 | -
21-0425C | 气缸盖渊带气缸盖罩冤 | 21-0425C
第2页 共2页
TBD | Cylinder Head With Cover | Page 2 of 2
序号 | 图 号 | 规 格 |  | 名 称 |  | 数量
S/N | Drawing No | Specification |  | Denomination |  | Quantity
24 | 6.234.0.345.010.4 |  | 进气门座 | Valve seat ring(inlet) |  | 1
25 | 6.234.0.345.013.4 |  | 排气门座 | Valve seat ring(outlet) |  | 1
26 | 6.234.0.332.001.4 |  | 气门导管 | Valve stem guide |  | 2
27 | 6.0493.13.0.2404 |  | O形圈 | Round packing ring |  | 1
30 | 6.234.0.796.003.4 |  | 气缸盖罩 | Cylinder head cover |  | 1
31 | 6.234.0.853.008.4 |  | 气缸盖罩密封垫 | Shaped gasket |  | 1
32 | 6.0200.01.0.0855 | M8× 55 DIN931-8.8 | 螺栓 | Hexagon screw |  | 1
33 | 6.0492.01.0.0814 | A8× 14 DIN7603-Cu | 密封圈 | Packing ring |  | 1
36 | 6.234.0.855.005.4 |  | 气缸盖衬垫 | Cylinder head gasket |  | 1
37 | 6.0493.13.0.0902 | 9× 4.5 DIN3770 | O形圈 | Round packing ring |  | 4
39 | 6.0493.13.0.1802 | 18× 5B DIN3770 | O形圈 | Round packing ring |  | 4
40 | 6.234.0.350.004.4 |  | 螺栓 | Hexagon screw |  | 4
41 | 6.234.0.340.021.4 |  | 垫圈 | Washer |  | 2
42 | 6.234.0.340.022.4 |  | 垫圈 | Washer |  | 2
43 | 6.234.0.330.012.4 |  | 套管 | Sleeve |  | 2
44 | 6.234.0.330.013.4 |  | 套管 | Sleeve |  | 1
[5 empty] | - | 79 | -
23-0420D | 喷油泵驱动机构 | 23-0420D
第1页 共1页
D,TBD 6,8 缸 /6,8CYL | Injection Pump Drive | Page 1 of 1
序号 |  | 图 号 | 规 格 |  | 名 称 | 数量
S/N |  | Drawing No | Specification |  | Denomination | Quantity
|  |  |  | 喷油泵驱动机构渊由序号 | Injection pump drive,compl.
1 |  | 6.234.0.711.005.6 |  | 2-14 组成冤 | consist.of fig.No.2-14 | 1
2 |  | 6.232.0.711.006.4 |  | 喷油泵驱动机构壳体 | Housing | 1
3 |  | 6.234.0.300.008.4 |  | 驱动喷油泵轴 | Shaft | 1
4 |  | 6.0320.04.0.6011 | 6011 DIN625 | 滚动轴承 | Cone roller bearing | 1
5 |  | 6.0320.04.0.6206 | 6206 DIN472 | 滚动轴承 | Cone roller bearing | 1
6 |  | 6.0305.02.0.0090 | 90× 3 DIN472 | 孔用弹性挡圈 | Locking ring | 1
7 |  | 4.0496.01.0.3040 | B30× 52× 12 DIN6503 | 密封圈 | Radial packing ring | 1
8 |  | 6.0235.20.0.6010 | 6× 10 DIN6888 | 半圆键 | Woodruff key | 1
9 |  | 6.234.0.371.015.4 |  | 喷油泵传动齿轮 | Front geat wheel | 1
13 |  | 6.0220.15.0.0624 | 6× 24 DIN1481 | 销 | Plug | 1
14 |  | 6.0200.70.4.1035 | M10× 35 DIN912-12.9 | 内六角螺钉 | Cheese head screw | 5
15 |  | 6.0493.10.4.0803 |  | O形圈 | Round packing ring | 1
联轴节部件渊主动侧冤
20 |  | 6.0310.62.3.0116 |  |  | Coupling,with fig.No.26 | 1
渊包括序号 26冤
联轴节部件渊主动侧冤
21 |  | 6.0310.62.3.0117 |  |  | Coupling,with fig.No.26 | 1
渊包括序号 26冤
22 |  | 6.234.0.950.004.4 |  | 成型法兰 | Shaped flange | 1
23 |  | 6.0200.01.2.1275 | M12× 75 DIN931-10.9 | 螺栓 | Hexagon screw | 4
24 |  | 6.0210.05.4.0120 | M12 DIN934m-10 | 螺母 | Hexagon nut | 2
25 |  | 6.0216.01.0.0120 | B12 DIN127 | 弹簧垫圈 | Spring ring | 2
26 |  | 6.0690.40.3.0004 |  | 联接片 | Lamina | 6
- | 80 | -
23-0424A | 喷油泵驱动机构 | 23-0424A
第1页 共2页
TBD 6,8 缸 /6,8CYL | Injection Pump Drive | Page 1 of 2
序号 | 24图 号 | 规 格 |  | 名 称 |  | 数量
S/N | Drawing No | Specification |  | Denomination |  | Quantity
|  |  | 喷油泵驱动机构渊由序号 | Injection pump drive,compl.
1 | 4.234.0.711.600.6 |  | 2-17 组成冤 | consist.of fig.No.2-17 |  | 1
2 | 6.234.0.711.008.4 |  | 喷油泵驱动机构壳体 | Housing |  | 1
3 | 4.234.0.300.703.4 |  | 轴 | Shaft |  | 1
4 | 6.0305.02.0.0062 | 62× 2DIN472 | 孔用弹性挡圈 | Locking ring |  | 2
5 | 6.0322.10.1.2007 | 32007× DIN720 | 滚动轴承 | Cone roller bearing |  | 2
6 | 6.0215.18.5.0301 |  | 垫圈 | Supporting disc |  | 1
7 | 6.0322.10.1.2009 | 32009× DIN720 | 滚动轴承 | Cone roller bearing |  | 1
9 | 6.0493.13.0.3301 |  | O形圈 | Round packing ring |  | 1
10 | 6.234.0.340.056.4 |  | 环 | Ring |  | 1
12 | 6.0496.12.9.0452 |  | 密封圈 | Radial sealing ring |  | 1
13 | 4.234.0.360.500.4 | M35× 1.5 | 压条螺母 | Clamfing hexagon nut |  | 1
14 | 6.0200.70.0.0625 | M6× 25 DIN912-10.9 | 内六角螺钉 | Cheese head screw |  | 1
15 | 6.234.0.972.022.4 |  | 盖板 | Cover plate |  | 1
16 | 6.0200.05.0.0510 | M5× 10 DIN933-8.8 | 螺栓 | Hexagon screw |  | 2
17 | 6.0216.01.0.0050 | B5 DIN127 | 弹簧垫圈 | Spring ring |  | 2
20 | 6.0493.13.0.8502 |  | O形圈 | Round packing ring |  | 1
21 | 6.0210.05.4.0120 | M12 DIN934m-10 | 螺母 | Hexagon nut |  | 5
22 | 6.0215.06.1.1251 |  | 垫圈 | Whsher |  | 5
23 | 6.234.0.371.026.4 |  | 喷油泵驱动齿轮 | Front gear wheel |  | 1
24 | 6.0215.06.1.1051 |  | 垫圈 | Washer |  | 6
25 | 6.0200.70.0.1030 | M10× 30 DIN912-10.9 | 内六角螺钉 | Hexagon screw |  | 6
[5 empty] | - | 81 | -
23-0424A | 喷油泵驱动机构 | 23-0424A
第2页 共2页
TBD 6,8 缸 /6,8CYL | Injection Pump Drive | Page 2 of 2
序号 |  | 图 号 | 规 格 |  | 名 称 | 数量
S/N |  | Drawing No | Specification |  | Denomination | Quantity
|  |  |  | 齿式联轴器 | Coupling compl.
30 |  | 6.0310.25.9.0045 |  | 渊由序号 31-39 组成冤 | consist of fig.No.31-39 | 1
31 |  | 4.0200.01.2.1045 |  | 螺栓 | Hexagon screw | 8
32 |  | 4.234.0.340.812.4 |  | 垫圈 | Washer | 2
33 |  | 6.0210.05.4.0100 | M10 DIN934m-10 | 螺母 | Hexagon nut | 8
34 |  | 4.0690.64.9.3116 | 58× 2 DIN472 | 孔用弹性挡圈 | Locking ring | 2
35 |  | 4.0690.12.8.0442 |  | O形圈 | Round packing ring | 1
36 |  | 4.0690.44.4.0106 |  | 密封隔环 | Membrane | 2
38 |  | 4.0305.02.0.0072 | 72× 2.5 DIN472 | 孔用弹性挡圈 | Locking ring | 2
39 |  | 4.0690.64.9.3115 | 47× 1.75 DIN471 | 轴用弹性挡圈 | Locking ring | 2
40 |  | 6.234.0.360.008.4 |  | 螺母 | Hexagon nut | 2
41 |  | 6.474.0.340.029.4 |  | 垫圈 | Washer | 2
- | 82 | -
23-6420D | 喷油泵驱动机构 | 23-6420D
第1页 共1页
TBD 12 缸 /12CYL | Injection Pump Drive | Page 1 of 1
序号 | 图 号 | 规 格 |  | 名 称 |  | 数量
S/N | Drawing No | Specification |  | Denomination |  | Quantity
|  |  | 喷油泵驱动机构渊由序号 | Injection pump drive,compl.
1 | 6.234.0.711.005.6 |  | 2-14 组成冤 | consist.of fig.No.2-14 |  | 1
2 | 6.232.0.711.006.4 |  | 喷油泵驱动机构壳体 | Housing |  | 1
3 | 6.234.0.300.008.4 |  | 驱动喷油泵轴 | Shaft |  | 1
4 | 6.0320.04.0.6011 | 6011 DIN625 | 滚动轴承 | Grooved ball bearing |  | 1
5 | 6.0320.04.0.6206 | 6206 DIN472 | 滚动轴承 | Grooved ball bearing |  | 1
6 | 6.0305.04.0.0090 | 90× 3 DIN472 | 孔用弹性挡圈 | Locking ring |  | 1
7 | 4.0496.01.0.3040 | B30× 52× 12 DIN6503 | 密封圈 | Radial packing ring |  | 1
8 | 6.0235.20.0.6010 | 6× 10 DIN6888 | 半圆键 | Woodruff key |  | 1
9 | 6.234.0.371.015.4 |  | 喷油泵传动齿轮 | Front gear wheel |  | 1
13 | 6.0220.15.0.0624 | 6× 24 DIN1481 | 销 | Plug |  | 1
14 | 6.0200.70.4.1035 | M10× 35 DIN912-12.9 | 内六角螺钉 | Cheese head screw |  | 5
15 | 6.0493.10.4.0803 |  | O形圈 | Round packing ring |  | 1
联轴节部件渊主动侧冤
20 | 6.0310.62.3.0116 |  |  | Coupling,with fig.No.26 |  | 1
渊包括序号 26冤
联轴节部件渊主动侧冤
21 | 6.0310.62.3.0117 |  |  | Coupling,with fig.No.26 |  | 1
渊包括序号 26冤
22 | 6.234.0.301.005.5 |  | 法兰轴 | Flanges shaft |  | 1
23 | 6.0200.05.2.1245 | M12× 45 DIN931-10.9 | 螺栓 | Hexagon screw |  | 4
24 | 6.0210.05.4.0120 | M12 DIN934m-10 | 螺母 | Hexagon nut |  | 2
25 | 6.0216.01.0.0120 | B12 DIN127 | 弹簧垫圈 | Spring ring |  | 2
26 | 6.0690.40.3.0004 |  | 联接片 | Lamina |  | 6
[5 empty] | - | 83 | -
23-6422A | 喷油泵驱动机构 | 23-6422A
第1页 共2页
TBD 12 缸 /12CYL | Injection Pump Drive | Page 1 of 2
序号 |  | 24图 号 | 规 格 |  | 名 称 | 数量
S/N |  | Drawing No | Specification |  | Denomination | Quantity
1 |  | 4.234.0.711.600.6 |  | 喷油泵驱动机构渊由序号 | Injection pump drive,compl. | 1
|  |  |  | 2-16 组成冤 | consist.of fig.No.2-16
2 |  | 6.234.0.711.008.4 |  | 喷油泵驱动机构壳体 | Housing | 1
3 |  | 4.234.0.300.703.4 |  | 轴 | Shaft | 1
4 |  | 6.0305.02.0.0062 | 62× 2DIN472 | 孔用弹性挡圈 | Locking ring | 1
5 |  | 6.0322.10.1.2007 | 32007× DIN720 | 滚动轴承 | Cone roller bearing | 2
6 |  | 6.0215.18.5.0301 |  | 垫圈 | Washer | 1
7 |  | 6.0322.10.1.2009 | 32009× DIN720 | 滚动轴承 | Taper roller bearing | 1
9 |  | 6.0493.13.0.3301 |  | O形圈 | Round packing ring | 1
10 |  | 6.234.0.340.056.4 |  | 环 | Ring | 1
11 |  | 6.0496.12.9.0452 |  | 密封圈 | Radial sealing ring | 1
12 |  | 4.234.0.360.500.4 | M35× 1.5 | 压条螺母 | Clamping nut | 1
13 |  | 6.0200.70.0.0625 | M6× 25 DIN912-10.9 | 内六角螺钉 | Cheese head screw | 1
14 |  | 6.234.0.972.022.4 |  | 盖板 | Cover plate | 1
15 |  | 6.0200.05.0.0510 | M5× 10 DIN933-8.8 | 螺栓 | Hexagon screw | 2
16 |  | 6.0216.01.0.0050 | B5 DIN127 | 弹簧垫圈 | Spring ring | 2
19 |  | 6.0493.13.0.8502 |  | O形圈 | Round packing ring | 1
20 |  | 6.0210.05.4.0120 | M12 DIN934m-10 | 螺母 | Hexagon nut | 1
- | 84 | -
23-6422A | 喷油泵驱动机构 | 23-6422A
第2页 共2页
TBD 12 缸 /12CYL | Injection Pump Drive | Page 2 of 2
序号 | 图 号 | 规 格 |  | 名 称 |  | 数量
S/N | Drawing No | Specification |  | Denomination |  | Quantity
21 | 6.0215.06.1.1251 |  | 垫圈 | Whsher |  | 5
22 | 6.234.0.371.026.4 |  | 喷油泵驱动齿轮 | Front gear wheel |  | 1
23 | 6.0215.06.1.1051 |  | 垫圈 | Washer |  | 1
24 | 6.0200.70.0.1035 | M10× 35 DIN912-10.9 | 内六角螺钉 | Hexagon screw |  | 6
27 | 6.0310.25.9.0048 |  | 齿式联轴器 | Coupling,compl. |  | 1
29 | 4.0200.01.2.1045 |  | 螺栓 | Hexagon screw |  | 16
30 | 4.234.0.340.812.4 |  | 垫片 | Washer |  | 4
31 | 6.0210.05.4.0100 | M10 DIN934m-10 | 螺母 | Hexagon nut |  | 16
32 | 4.0690.64.9.3116 | 58× 2 DIN472 | 孔用弹性挡圈 | Locking ring |  | 2
33 | 4.0690.12.8.0442 |  | O形圈 | Round packing ring |  | 2
34 | 4.0690.44.4.0106 |  | 密封隔环 | Membrane |  | 2
36 | 4.0305.02.0.0072 | 72× 2.5 DIN472 | 孔用弹性挡圈 | Locking ring |  | 2
37 | 4.0690.64.9.3115 |  | 轴用弹性挡圈 | Locking ring |  | 2
39 | 6.234.0.360.008.4 |  | 螺母 | Hexagon nut |  | 2
40 | 6.474.0.340.029.4 |  | 垫圈 | Ring |  | 2
[5 empty] | - | 85 | -
23-6422S | 喷油泵驱动机构 | 23-6422S
第1页 共1页
TBD 12 缸 /12CYL | Injection Pump Drive | Page 1 of 1
序号 |  | 图 号 | 规 格 |  | 名 称 | 数量
S/N |  | Drawing No | Specification |  | Denomination | Quantity
用于 12 缸四级功率
|  | 12279763 KC |  | 喷油泵驱动机构 | Injection pump drive | 1
1 |  | 12279764 KC |  | 喷油泵驱动机构 | Injection pump drive | 1
2 |  | 6.0493.13.0.8502 |  | O形圈 | Round packing ring | 1
3 |  | 6.0210.05.4.0120 | M12-10 | 螺母 | Hexagon nut | 5
4 |  | 6.0215.06.1.1251 | 12 | 垫圈 | Washer 12 | 5
5 |  | 6.234.0.371.027.4 |  | 齿轮 | Front gear wheel | 1
6 |  | 6.0200.70.0.1030 | M10× 30-10.9 | 内六角螺钉 | Cheese head screw | 6
7 |  | 6.0215.06.1.1051 |  | 垫圈 10 | Washer 10 | 6
|  | 12279764 KC |  | 喷油泵驱动机构 | Injection pump drive | 12
8 |  | 12279766 EC |  | 壳体 | Housing | 1
9 |  | 6.234.0.300.023.4 |  | 轴 | Shaft | 1
10 |  | 6.0322.10.1.2009 |  | 滚动轴承 | Taper roller bearing | 1
11 |  | 6.0322.10.1.2007 |  | 滚动轴承 | Taper roller bearing | 1
12 |  | 6.0493.13.0.3301 |  | O形圈 | Round packing ring | 1
13 |  | 6.234.0.340.094.4 |  | 环 | Ring | 1
14 |  | 12276186 ED |  | 螺母 | Hexagon nut | 1
15 |  | 6.0496.12.9.0452 |  | 密封圈 | Radial packing ring | 1
16 |  | 6.234.0.972.022.4 |  | 盖板 | Sealing plate | 1
17 |  | 6.0200.05.0.0510 | M5× 10-8.8 | 螺栓 | Hexagon screw | 2
18 |  | 6.0216.01.0.0060 |  | 弹簧垫圈 | Spring ring | 2
19 |  | 6.0200.70.0.0625 | M6× 25-10.9 | 内六角螺钉 | Cheese head screw | 1
|  | 用于 12 缸四级功率 | 也用于 D/TBDV12
|  | 6.234.0.033.004.7 |  | 片式联轴节 | Coaping | 6
20 |  | 6.0310.62.3.0116 |  | 联轴节部件渊主动侧冤 | Coupling | 1
21 |  | 6.0310.62.3.0117 |  | 联轴节部件渊主动侧冤 | Coupling | 1
22 |  | 6.234.0.950.005.5 |  | 法兰轴 | Flanges shaft | 1
23 |  | 6.0200.01.2.1245 | M12× 45 DIN931-10.9 | 螺栓 | Hexagon screw | 4
24 |  | 6.0210.05.4.0120 | M12 DIN934m-10 | 螺母 | Hexagon nut | 2
25 |  | 6.0216.01.0.0120 | B12 DIN127 | 弹簧垫圈 | Spring ring | 2
26 |  | 6.0690.40.3.0004 |  | 联接片 | Lamina | 6
- | 86 | -
25-3420B | 带调速器的喷油泵 | 25-3420B
第1页 共4页
D,TBD 6 缸 /6CYL | Injection Pump With Governor | Page 1 of 4
序号 | 图 号 | 规 格 |  | 名 称 |  | 数量
S/N | Drawing No | Specification |  | Denomination |  | Quantity
1 | 6.0520.03.6.1204 | PE6P120A320 5RS468 | 喷油泵渊总成冤 | Injection pump compl. |  | 1
|  |  | 渊由序号 3,5-98 组成冤 | consist of fig.No.3,5-98
2 | 6.0520.03.6.1205 | PE6P120A320 5RS468 | 喷油泵渊总成冤 | Injection pump compl. |  | 1
|  |  | 渊由序号 4-98 组成冤 | consist of fig.No.45-98
3 | 6.0525.11.3.0062 | EP-RSUV300-750P 10A320R | 调速器渊总成冤 | Governor |  | 1
4 | 6.0525.11.3.0046 | EP-RSUV300-1150P OA324DR | 调速器渊总成冤 | Governor |  | 1
5 | 6.0520.20.3.0032 | FP/K22 P11 | 输油泵渊总成冤 | Delivery pump,compl. |  | 1
6 | 6.0690.24.5.1146 |  | 螺塞 | Screw plug |  | 3
7 | 6.0690.56.0.0289 |  | 柱塞偶件 | Pump element |  | 6
8 | 6.0690.01.4.0345 |  | 出油阀接头 | Delivery-valve holder |  | 6
9 | 6.0690.77.5.2306 |  | 减容器 | Filling piece |  | 6
11 | 6.0690.20.5.2189 |  | 出油阀弹簧 | Pressure spring |  | 6
12 | 6.0690.12.8.0263 |  | 密封垫圈 | Packing washer |  | 6
13 | 6.0452.74.0.0159 |  | 出油阀偶件 | Pressure valve |  | 6
14 | 6.0690.12.8.0277 |  | O形圈 | Round packing ring |  | 6
15 | 6.0690.72.5.1025 |  | 调节垫圈 | Compensating washer |  | 6
16 | 6.0690.36.1.1331 |  | 保护套 | Capsule |  | 6
17 | 6.0305.18.0.0020 | 20 DIN9045 | 锁环 | Locking ring |  | 6
18 | 6.0690.12.8.0278 |  | O形圈 | Round packing ring |  | 12
19 | 6.0690.64.9.2049 |  | O形圈 | Round packing ring |  | 6
22 | 6.0690.05.2.0607 |  | 螺柱 | Stud |  | 12
24 | 6.0690.72.5.7530 |  | 平垫圈 | Washer |  | 12
25 | 6.0216.01.0.0100 | B10 DIN127 | 弹簧垫圈 | Spring ring |  | 12
26 | 6.0210.05.4.0100 | M10 DIN934m-10 | 螺母 | Hexagon nut |  | 12
30 | 6.0690.57.1.0036 |  | 接杆导向套 | Guiding bush |  | 2
32 | 6.0690.76.1.0350 |  | 喷油泵调节拉杆 | Controll rod |  | 1
33 | 6.0690.75.8.0206 |  | 圆柱销 | Cylindrical pin |  | 1
34 | 6.0690.64.9.1107 |  | 螺套 | Threaded pin |  | 6
35 | 6.0690.05.7.1401 |  | 油量控制套 | Control bush |  | 6
36 | 6.0690.20.3.0140 |  | 弹簧上座盘 | Spring plate |  | 6
37 | 6.0690.20.5.0198 |  | 柱塞弹簧 | Pressure spring |  | 6
[5 empty] | - | 87 | -
25-3420B | 带调速器的喷油泵 | 25-3420B
第2页 共4页
D,TBD 6 缸 /6CYL | Injection Pump With Governor | Page 2 of 4
序号 |  | 图 号 | 规 格 |  | 名 称 | 数量
S/N |  | Drawing No | Specification |  | Denomination | Quantity
39 |  | 6.0690.20.3.0155 |  | 弹簧座 | Spring plate | 6
|  |  |  | 喷油泵挺柱渊总成冤 | Roller tappet,compl.
40 |  | 6.0690.77.3.0114 |  | 渊由序号 41-45 组成冤 | consist of fig.No.41-45 | 6
41 |  | 6.0690.65.5.0119 |  | 喷油泵滚轮 | Running roller | 6
42 |  | 6.0690.05.7.0513 |  | 滚轮套筒 | Roller bush | 6
43 |  | 6.0690.05.2.0407 |  | 滚轮销 | Roller bolt | 6
45 |  | 6.0690.76.4.0103 |  | 挺柱定位块 | Slide | 6
|  |  |  | 溢流阀渊总成冤 | Overflow valve.compl.
46 |  | 6.0690.87.4.0305 |  |  |  | 1
|  |  |  | 渊由序号 47-51 组成冤 | consist of fig.No.47-51
47 |  | 6.0690.87.4.9104 |  | 锥形阀 | Conical valve | 1
49 |  | 6.0690.20.5.2106 |  | 锥形阀弹簧 | Pressure spring | 1
50 |  | 6.0492.01.0.1013 | A10× 13.5 DIN7603-Cu | 密封圈 | Packing ring | 1
51 |  | 6.0690.74.2.0382 |  | 螺塞 | Screw plug | 1
52 |  | 6.0690.64.9.1030 |  | 定距套 | Distance ring | 1
53 |  | 6.0322.10.0.2250 | 32205 DIN720 | 锥形滚子轴承 | Conic roller bearing | 1
54 |  | 6.0690.64.9.5201 | 1.20mm 厚 /thick | 调节垫圈 | Compensating ring | *
56 |  | 6.0690.64.9.5202 | 1.50mm 厚 /thick | 调节垫圈 | Compensating ring | *
57 |  | 6.0690.64.9.5203 | 1.80mm 厚 /thick | 调节垫圈 | Compensating ring | *
59 |  | 6.0690.64.9.5204 | 2.00mm 厚 /thick | 调节垫圈 | Compensating ring | *
60 |  | 6.0200.70.0.0615 | M6× 15 DIN912-10.9 |  | 带中心孔的内六角螺钉 Hexagon socket screw | 4
61 |  | 6.0216.01.0.0060 | B6 DIN127 | 弹簧垫圈 | Spring ring | 4
62 |  | 6.0690.91.5.0239 |  | 凸轮轴 | Camshaft | 1
63 |  | 6.0690.40.1.0305 |  | 轴瓦 | Bearing bush | 1
64 |  | 6.0200.75.0.0621 | M6× 20 DIN6912-8.8 |  | 带中心孔的内六角螺钉 Hexagon socket screw | 2
*按需要/as required
- | 88 | -
25-3420B | 带调速器的喷油泵 | 25-3420B
第3页 共4页
D,TBD 6 缸 /6CYL | Injection Pump With Governor | Page 3 of 4
序号 | 图 号 | 规 格 |  | 名 称 |  | 数量
S/N | Drawing No | Specification |  | Denomination |  | Quantity
65 | 6.0216.01.0.0060 | B6 DIN127 | 弹簧垫圈 | Spring ring |  | 2
66 | 6.0322.10.0.2205 | 32205 DIN720 | 锥形滚子轴承 | Conic roller bearing |  | 1
67 | 6.0690.12.5.4212 |  | 轴承座 | Bearing cover |  | 1
69 | 6.0690.12.8.0264 |  | 密封圈 | Packing ring |  | 1
70 | 6.0690.57.1.0029 | 0.10mm 厚 /thick | 调节垫片 | Compensating plate |  | *
71 | 6.0690.57.1.0030 | 0.12mm 厚 /thick | 调节垫片 | Compensating plate |  | *
72 | 6.0690.57.1.0031 | 0.14mm 厚 /thick | 调节垫片 | Compensating plate |  | *
73 | 6.0690.57.1.0032 | 0.16mm 厚 /thick | 调节垫片 | Compensating plate |  | *
74 | 6.0690.57.1.0033 | 0.18mm 厚 /thick | 调节垫片 | Compensating plate |  | *
75 | 6.0690.57.1.0034 | 0.30mm 厚 /thick | 调节垫片 | Compensating plate |  | *
76 | 6.0690.57.1.0035 | 0.50mm 厚 /thick | 调节垫片 | Compensating plate |  | *
79 | 6.0690.12.8.0281 |  | O形圈 | Round packing ring |  | 1
80 | 6.0690.12.5.0449 |  | 密封板 | Sealing plate |  | 1
81 | 6.0690.12.8.0153 |  | 密封圈 | Packing ring |  | 1
82 | 6.0200.75.0.0614 | M6× 14 DIN6912-8.8 | 开槽圆柱头螺钉 | Fillister-head screw |  | 12
83 | 6.0690.74.2.0351 |  | 螺塞 | Screw plug |  | 1
84 | 6.0492.01.0.2429 | A24× 29 DIN7603-Cu | 密封圈 | Packing ring |  | 1
85 | 6.0690.05.2.1001 |  | 螺柱 | Stud |  | 3
86 | 6.0216.01.0.0060 | B6 DIN127 | 弹簧垫圈 | Spring ring |  | 3
87 | 6.0210.05.4.0060 | M6 DIN934m-8 | 螺母 | Hexagon nut |  | 3
89 | 6.0690.57.1.0318 |  | 密封垫片 | Sealing plate |  | 1
90 | 6.0206.11.4.1011 | M10× 1 DIN908-5.8 | 螺塞 | Screw plug |  | 6
91 | 6.0492.01.0.1013 | A10× 13.5 DIN7603-Cu | 密封圈 | Packing ring |  | 6
92 | 6.0235.20.0.5075 | 5× 7.5 DIN6888-St60 | 半圆键 | Woodruff key |  | 1
93 | 6.0216.01.0.0180 | B18 DIN127 | 弹簧垫圈 | Spring ring |  | 1
*按需要/as required
[5 empty] | - | 89 | -
25-3420B | 带调速器的喷油泵 | 25-3420B
第4页 共4页
D,TBD 6 缸 /6CYL | Injection Pump With Governor | Page 4 of 4
序号 |  | 图 号 | 规 格 |  | 名 称 | 数量
S/N |  | Drawing No | Specification |  | Denomination | Quantity
| 94 | 6.0210.05.4.1815 | M18× 1.5 DIN934m-10 | 螺母 | Hexagon nut | 1
| 95 | 6.0690.12.5.0450 |  | 喷油泵封罩 | Locking cover | 1
| 96 | 6.0216.05.8.0064 | V6.4 DIN6797 | 锥形锁紧垫圈 | Conic lock washer | 2
| 97 | 6.0203.01.0.0630 |  | 开槽沉头螺钉 | Fillister head screw | 2
| 98 | 6.0690.05.7.1702 |  | 法兰套 | Flange bush | 6
| 100 | 6.234.0.901.072.5 |  | 滑油管 | Lubricating oil pipe | 1
| 101 | 6.0404.32.0.0004 | A4 DIN7623 | 管接螺钉 | Hollow screw | 1
| 102 | 6.0404.32.0.0006 | A6 DIN7623 | 管接螺钉 | Hollow screw | 1
| 103 | 6.0492.01.0.1014 | A10× 14 DIN7603-Cu | 密封圈 | Packing ring | 2
| 104 | 6.0492.01.0.1218 | A12× 18 DIN7603-Cu | 密封圈 | Packing ring | 2
| 105 | 6.234.0.939.002.4 |  | 软管 | Flexible pipe | 1
| 106 | 6.0404.32.0.0008 | A8 DIN7623 | 空心螺钉 | Hollow screw | 1
| 107 | 6.0492.01.0.1420 | A14× 18 DIN7603-Cu | 密封圈 | Packing ring | 2
| 109 | 6.0200.70.0.1080 | M10× 80 DIN912-10.9 | 内六角螺钉 | Cheese head screw | 3
| 110 | 6.0200.70.0.1090 | M10× 90 DIN912-10.9 | 内交角螺钉 | Cheese head screw | 1
| 112 | 6.0216.03.1.0100 | B10 DIN137 | 弹性垫圈 | Spring ring | 4
| 113 | 6.232.0.650.029.4 |  | 卡子 | shackle | 2
| 114 | 6.000.9.977.519.4 |  | 管夹 | Pipe clip | 1
| 115 | 6.324.4.977.012.4 |  | 管夹 | Pipe clip | 1
| 116 | 6.313.4.977.001.4 |  | 管夹 | Pipe clip | 1
| 117 | 6.0200.05.0.0630 | M6× 30 DIN933-8.8 | 螺栓 | Hexagon screw | 1
| 119 | 6.0210.05.4.0060 | M6 DIN934m-10 | 螺母 | Hexagon nut | 1
| 120 | 6.0216.01.0.0060 | B6 DIN127 | 弹簧垫圈 | Spring ring | 1
| 121 | 6.0200.05.0.0815 | M8× 16 DIN933-8.8 | 螺栓 | Hexagon screw | 1
| 123 | 6.0216.01.0.0080 | B8 DIN127 | 弹簧垫圈 | Spring ring | 1
- | 90 | -
25-3424F | 带调速器的喷油泵 | 25-3424F
第1页 共3页
TBD 6 缸 /6CYL | Injection Pump With Governor | Page 1 of 3
序号 | 图 号 | 规 格 |  | 名 称 |  | 数量
S/N | Drawing No | Specification |  | Denomination |  | Quantity
|  |  | 喷油泵渊总成冤 | Injection pump compl.
1 | 6.234.0.725.413.7 |  | 渊由序号 5-56 组成冤 | consist of fig.No.5-56 |  | 1
5 | 6.0525.11.3.0046 |  | 调速器渊总成冤 | Governor,compl. |  | 1
7 | 6.0520.20.3.0032 |  | 输油泵渊总成冤 | Delivery pump,compl. |  | 1
10 | 6.0690.77.7.0801 |  | 螺塞 | Screw plug |  | 3
11 | 6.0690.56.0.0299 |  | 带法兰的泵油元件 | Pump element |  | 6
12 | 6.0690.28.1.1604 |  | 出油阀接头 | Delivery-valve holder |  | 6
13 | 6.0690.20.5.0218 |  | 出油阀弹簧 | Pressure spring |  | 6
14 | 6.0690.12.8.1036 |  | 密封垫圈 | Packing washer |  | 6
15 | 6.0690.87.4.0251 |  | 出油阀偶件 | Pressure valve |  | 6
16 | 6.0690.64.9.2091 |  | O形圈 | O-ring |  | 6
17 | 6.0305.18.0.0020 |  | 锁环 | Locking ring |  | 6
19 | 6.0690.12.8.0278 |  | O形圈 | Round packing ring |  | 12
20 | 6.0690.64.9.2092 |  | O形圈 | Round packing ring |  | 6
21 | 6.0690.05.2.0611 |  | 螺柱 | Stud |  | 12
22 | 6.0690.72.5.0010 |  | 平垫圈 | Washer |  | 12
23 | 6.00690.45.5.1718 |  | 螺母 | Hexagon nut |  | 12
24 | 6.0690.57.1.0036 |  | 拉杆导向套 | Guiding bush |  | 2
25 | 6.0690.76.1.0350 |  | 喷油泵调节拉杆 | Controll rod |  | 1
26 | 6.0690.75.8.0206 |  | 圆柱销 | Cylindrical pin |  | 1
27 | 6.0690.64.9.1107 |  | 螺套 | Threaded bush |  | 6
29 | 6.0690.29.7.0423 |  | 油量控制套 | Control sleeve |  | 6
30 | 6.0690.20.3.0140 |  | 弹簧上座盘 | Spring plate |  | 6
31 | 6.0690.20.5.0219 |  | 柱塞弹簧 | Pressure spring |  | 6
32 | 6.0690.77.3.0124 |  | 喷油泵挺柱 | Roller slide |  | 6
33 | 6.0690.87.4.0306 |  | 溢流阀 | Overflow valve |  | 1
34 | 6.0305.01.0.0030 |  | 锁环 | Locking ring |  | 1
[5 empty] | - | 91 | -
25-3424F | 带调速器的喷油泵 | 25-3424F
第2页 共3页
TBD 6 缸 /6CYL | Injection Pump With Governor | Page 2 of 3
序号 |  | 图 号 | 规 格 |  | 名 称 | 数量
S/N |  | Drawing No | Specification |  | Denomination | Quantity
35 |  | 6.0690.40.1.2102 |  | 球面滚子轴承 | Sper roller bearing | 1
36 |  | 6.0690.74.2.1930 |  | 内六角螺钉 | Cheese head screw | 4
37 |  | 6.0690.40.1.1803 |  | 轴瓦 | Bearing bush | 1
39 |  | 6.0690.40.1.2002 |  | 圆柱滚子轴承 | Cylindrical roller bearing | 1
40 |  | 6.0690.12.8.0443 |  | 密封圈 | Packing ring | 1
41 |  | 6.0690.64.9.2093 |  | O形圈 | Round packing ring | 1
42 |  | 6.0492.01.0.2429 | A24× 29 DIN7603-Cu | 密封圈 | Packing ring | 1
43 |  | 6.0690.12.5.0421 |  | 盖板 | Cover plate | 1
44 |  | 6.0216.01.0.0060 | B6 DIN127 | 弹簧垫圈 | Spring ring | 3
45 |  | 6.0210.05.4.0060 | M6 DIN934m-10 | 螺母 | Hexagon nut | 3
46 |  | 6.0690.57.1.0318 |  | 密封垫片 | Gasket | 1
47 |  | 6.0235.20.0.5075 |  | 半圆键 | Woodruff key | 1
49 |  | 6.0690.64.9.0734 |  | 弹簧垫圈 | Spring ring | 1
50 |  | 6.0690.45.5.0393 |  | 螺母 | Hexagon nut | 1
51 |  | 6.0690.74.2.1008 |  | 平头螺钉 | Threaded pin | 1
52 |  | 6.0492.01.0.1016 | A10× 16 DIN7603-Cu | 密封圈 | Packing ring | 2
53 |  | 6.0210.01.0.1010 | M10× 1 DIN936m | 螺母 | Hexagon nut | 1
54 |  | 6.0210.30.1.1010 |  | 盖形簿螺母 | Cap nut | 1
55 |  | 6.0690.12.8.0702 |  | 密封垫片 | Gasket | 1
56 |  | 6.0690.74.2.2203 |  | 开槽沉头螺钉 | Fillister head screw | 4
59 |  | 6.0200.70.0.1090 | M10× 80 DIN912-10.9 | 内六角螺钉 | Cheese head screw | 3
60 |  | 6.0200.70.0.1090 | M10× 90 DIN912-10.9 | 内六角螺钉 | Cheese head screw | 1
61 |  | 6.0216.03.1.0100 | B10 DIN137 | 弹性垫圈 | Spring washer | 4
62 |  | 6.234.0.901.072.5 |  | 滑油管 | Oil pipe | 1
63 |  | 6.232.0.650.029.4 |  | 卡子 | Shackle | 1
64 |  | 6.313.4.977.001.4 |  | 管夹 | Pipe clip half | 1
65 |  | 6.324.4.977.012.4 |  | 管夹 | Pipe clip half | 1
- | 92 | -
25-3424F | 带调速器的喷油泵 | 25-3424F
第3页 共3页
TBD 6 缸 /6CYL | Injection Pump With Governor | Page 3 of 3
序号 | 图 号 | 规 格 |  | 名 称 |  | 数量
S/N | Drawing No | Specification |  | Denomination |  | Quantity
66 | 6.0200.05.0.0630 | M6× 30 DIN933-8.8 | 螺栓 | Hexagon screw |  | 1
67 | 6.0210.05.4.0060 | M6 DIN934m-10 | 螺母 | Hexagon nut |  | 1
69 | 6.0216.01.0.0060 | B6 DIN127 | 弹簧垫圈 | Spring ring |  | 4
70 | 6.000.9.977.519.4 |  | 管夹 | Pipe clip |  | 1
71 | 6.0200.05.0.0815 | M8× 16 DIN933-8.8 | 螺栓 | Hexagon screw |  | 2
72 | 6.0216.01.0.0080 | B8 DIN127 | 弹簧垫圈 | Spring ring |  | 2
73 | 6.0404.32.0.0004 | A4 DIN7623 | 管接螺钉 | Hollow screw |  | 1
74 | 6.0492.01.0.1014 | A10× 14 DIN7603-Cu | 密封圈 | Packing ring |  | 2
75 | 6.234.0.939.002.4 |  | 软管 | Flexible pipe |  | 1
76 | 6.0404.32.0.0006 | A6 DIN7623 | 管接螺钉 | Hollow screw |  | 1
77 | 6.0404.32.0.0008 | A8 DIN7623 | 管接螺钉 | Hollow screw |  | 1
79 | 6.0492.01.0.1218 | A12× 18 DIN7603-Cu | 密封圈 | Packing ring |  | 2
80 | 9.0492.01.0.1420 | A14× 20 DIN7603-Cu | 密封圈 | Packing ring |  | 2
[5 empty] | - | 93 | -
25-3425A | 喷油泵 | 25-3425A
第1页 共5页
D,TBD 6 缸 /6CYL | Injection Pump | Page 1 of 5
序号 |  | 图 号 | 规 格 |  | 名 称 | 数量
S/N |  | Drawing No | Specification |  | Denomination | Quantity
|  |  |  | 喷油泵渊总成冤 | Injection pump,compl.
2 |  | 6.0520.03.6.1206 |  | 渊由序号 5-98 组成冤 | consist of fig.No.5-98 | 1
5 |  | 6.0520.20.3.0032 |  | 输油泵渊总成冤 | Delivery pump,compl. | 1
6 |  | 6.0690.24.5.1146 |  | 螺塞 | Screw plug | 3
7 |  | 6.0690.56.0.0289 |  | 柱塞偶件 | Pump element | 6
8 |  | 6.0690.01.4.0345 |  | 出油阀接头 | Delivery-valve holder | 6
9 |  | 6.0690.77.5.2306 |  | 减容器 | Filling piece | 6
11 |  | 6.0690.20.5.2189 |  | 出油阀接弹簧 | Pressure spring | 6
12 |  | 6.0690.12.8.0263 |  | 密封垫圈 | Packing washer | 6
13 |  | 6.0452.74.0.0159 |  | 出油阀偶件 | Pressure valve | 6
14 |  | 6.0690.12.8.0277 |  | O形圈 | Round packing ring | 6
15 |  | 6.0690.72.5.1025 |  | 调节垫片 | Compensating plate | 6
16 |  | 6.0690.36.1.1331 |  | 保护套 | Capsule | 6
17 |  | 6.0305.18.0.0020 | 20 DIN9045 | 锁环 | Locking ring | 6
18 |  | 6.0690.12.8.0278 |  | O形圈 | Round packing ring | 12
19 |  | 6.0690.64.9.2049 |  | O形圈 | Round packing ring | 6
22 |  | 6.0690.05.2.0607 |  | 螺柱 | Stud | 12
24 |  | 6.0690.72.5.7530 |  | 平垫圈 | Washer | 12
25 |  | 6.0216.01.0.0100 | B10 DIN127 | 弹簧垫圈 | Spring ring | 12
26 |  | 6.0210.05.4.0100 | M10 DIN934m-10 | 螺母 | Hexagon nut | 12
30 |  | 6.0690.57.1.0036 |  | 拉杆导向套 | Guiding bush | 2
32 |  | 6.0690.76.1.0350 |  | 喷油泵调节拉杆 | Control rod | 1
33 |  | 6.0690.76.8.0206 |  | 圆柱销 | Cylindrical pin | 1
34 |  | 6.0690.64.9.1107 |  | 螺套 | Threaded bush | 1
35 |  | 6.0690.05.7.1401 |  | 油量控制套 | Control sleeve | 6
36 |  | 6.0690.20.3.0140 |  | 弹簧上座盘 | Spring plate | 6
37 |  | 6.0690.20.5.0198 |  | 柱塞弹簧 | Pressure spring | 6
- | 94 | -
25-3425A | 喷油泵 | 25-3425A
第2页 共5页
D,TBD 6 缸 /6CYL | Injection Pump | Page 2 of 5
序号 | 图 号 | 规 格 |  | 名 称 |  | 数量
S/N | Drawing No | Specification |  | Denomination |  | Quantity
39 | 6.0690.20.3.0155 |  | 弹簧座 | Spring plate |  | 6
|  |  | 喷油泵挺柱渊总成冤 | Roller tapper,compl.
40 | 6.0690.77.3.0114 |  | 渊由序号 41-45 组成冤 | consist of fig.N0.41-45 |  | 6
41 | 6.0690.65.5.0119 |  | 喷油泵滚轮 | Running roller |  | 6
42 | 6.0690.05.7.0513 |  | 滚轮套圈 | Bearing bush |  | 6
43 | 6.0690.05.2.0407 |  | 喷油泵滚轮 | Running roller |  | 6
45 | 6.0690.76.4.0103 |  | 挺柱定位销 | Slide |  | 6
|  |  | 溢流阀渊总成冤 | Overflow valve,compl.
46 | 6.0690.87.4.0305 |  |  |  |  | 1
|  |  | 渊由序号 47-51 组成冤 | consist of fig.No.47-51
47 | 6.0690.87.4.9104 |  | 锥形阀 | Conical valve |  | 1
49 | 6.0690.20.5.2106 |  | 溢流阀弹簧 | Pressure spring |  | 1
50 | 6.0492.01.0.1013 | A10× 13.5 DIN7603-Cu | 密封圈 | Packing ring |  | 1
51 | 6.0690.74.2.0382 |  | 螺塞 | Screw plug |  | 1
52 | 6.0690.64.9.1030 |  | 定距套 | Distance sleeve |  | 1
53 | 6.0322.10.0.2205 | 32205 DIN720 | 锥形滚子轴承 | Conic roller bearing |  | 1
54 | 6.0690.64.9.5201 | 1.20mm 厚 /thick | 调节垫圈 | Compensating ring |  | *
56 | 6.0690.64.9.5202 | 1.50mm 厚 /thick | 调节垫圈 | Compensating ring |  | *
57 | 6.0690.64.9.5203 | 1.80mm 厚 /thick | 调节垫圈 | Compensating ring |  | *
59 | 6.0690.64.9.5204 | 2.00mm 厚 /thick | 调节垫圈 | Compensating ring |  | *
60 | 6.0200.70.0.0615 | M6× 15 DIN912-10.9 | 内六角螺钉 | Hexagon socket screw |  | 4
61 | 6.0216.01.0.0060 | B6 DIN127 | 弹簧垫圈 | Spring ring |  | 4
62 | 6.0690.91.5.0239 |  | 凸轮轴 | Camshaft |  | 1
63 | 6.0690.40.1.0305 |  | 轴瓦 | Bearing bush |  | 1
64 | 6.0200.75.0.0621 | M6× 20 DIN6912-8.8 |  | 带中心孔的内六角螺钉 Hexagon socket screw |  | 2
*按需要/as required
[5 empty] | - | 95 | -
25-3425A | 喷油泵 | 25-3425A
第3页 共5页
D,TBD 6 缸 /6CYL | Injection Pump | Page 3 of 5
序号 |  | 图 号 | 规 格 |  | 名 称 | 数量
S/N |  | Drawing No | Specification |  | Denomination | Quantity
65 |  | 6.0215.01.0.0060 | B6 DIN127 | 弹簧垫圈 | Spring ring | 2
66 |  | 6.0322.10.0.2205 | 32205 DIN720 | 锥形滚子轴承 | Conic roller bearing | 1
67 |  | 6.0690.12.5.4212 |  | 轴承座 | Bearing cover | 1
69 |  | 6.0690.12.8.0264 |  | 密封圈 | Shaft packing ring | 1
70 |  | 6.0690.57.1.0029 | 0.10mm 厚 /thick | 调节垫片 | Compensating washer | *
71 |  | 6.0690.57.1.0030 | 0.12mm 厚 /thick | 调节垫片 | Compensating washer | *
72 |  | 6.0690.57.1.0031 | 0.14mm 厚 /thick | 调节垫片 | Compensating washer | *
73 |  | 6.0690.57.1.0032 | 0.16mm 厚 /thick | 调节垫片 | Compensating washer | *
74 |  | 6.0690.57.1.0033 | 0.18mm 厚 /thick | 调节垫片 | Compensating washer | *
75 |  | 6.0690.57.1.0034 | 0.30mm 厚 /thick | 调节垫片 | Compensating washer | *
76 |  | 6.0690.57.1.0035 | 0.50mm 厚 /thick | 调节垫片 | Compensating washer | *
79 |  | 6.0690.12.8.0281 |  | O形圈 | Round packing ring | 1
80 |  | 6.0690.12.5.0449 |  | 密封板 | Sealing plate | 1
81 |  | 6.0690.12.8.0153 |  | 密封圈 | Packing ring | 1
82 |  | 6.0200.75.0.0641 | M6× 14 DIN6912-8.8 | 开槽圆柱头螺钉 | Fillister-head screw | 14
83 |  | 6.0690.74.2.0351 |  | 螺塞 | Screw plug | 1
84 |  | 6.0492.01.0.2429 | A24× 29 DIN7603-Cu | 密封圈 | Packing ring | 1
85 |  | 6.0690.05.2.1001 |  | 螺柱 | Stud | 6
86 |  | 6.0216.01.0.0060 | B6 DIN127 | 弹簧垫圈 | Spring ring | 6
87 |  | 6.0210.05.4.0060 | M6 DIN934m-10 | 螺母 | Hexagon nut | 6
89 |  | 6.0690.57.1.0318 |  | 密封垫片 | Sealing plate | 2
90 |  | 6.0206.11.4.1011 | M10× 1 -5.8 | 螺塞 | Screw plug | 8
91 |  | 6.0492.01.0.1013 | A10× 13.5 DIN7603-Cu | 密封圈 | Packing ring | 8
92 |  | 6.0235.20.0.5075 | 5× 7.5 DIN6888-St60 | 半圆键 | Woodruff key | 1
93 |  | 6.0216.01.0.0180 | B18 DIN127 | 弹簧垫圈 | Spring ring | 1
*按需要/as required
- | 96 | -
25-3425A | 喷油泵 | 25-3425A
第4页 共5页
D,TBD 6 缸 /6CYL | Injection Pump | Page 4 of 5
序号 | 图 号 | 规 格 |  | 名 称 |  | 数量
S/N | Drawing No | Specification |  | Denomination |  | Quantity
94 | 6.0210.05.4.1815 | M18× 1.5 DIN934m-10 | 螺母 | Hexagon nut |  | 1
95 | 6.0690.12.5.0450 | V6.4 DIN6797 | 喷油泵封罩 | Locking cover |  | 1
96 | 6.0216.05.8.0064 | Am6× 30 DIN63-5.8 | 锥形锁紧垫圈 | Conic lock washer |  | 2
97 | 6.0203.01.0.0630 |  | 开槽沉头螺钉 | Fillister head screw |  | 2
98 | 6.0690.05.7.1702 |  | 法兰套 | Flange bush |  | 6
100 | 6.234.0.901.072.5 |  | 机油管 | Lubricating oil pipe |  | 1
101 | 6.0404.32.0.0004 |  | 管接螺钉 | Hollow screw |  | 1
102 | 6.0404.32.0.0006 |  | 管接螺钉 | Hollow screw |  | 1
103 | 6.0492.01.0.1014 |  | 密封圈 | Packing ring |  | 2
104 | 6.0492.01.0.1218 |  | 密封圈 | Packing ring |  | 2
105 | 6.234.0.939.002.4 |  | 软管 | Flexible pipe |  | 1
106 | 6.0404.32.0.0008 |  | 管接螺钉 | Hollow screw |  | 2
107 | 6.0492.01.0.1420 |  | 密封圈 | Packing ring |  | 10
109 | 6.0200.70.0.1080 | M10× 80-10.9 | 内六角螺钉 | Cheese head screw |  | 3
110 | 6.0200.70.0.1090 | M10× 90-10.9 | 内六角螺钉 | Cheese head screw |  | 1
112 | 6.0216.03.1.0100 |  | 弹性垫圈 | Spring washer |  | 4
113 | 6.232.0.650.029.4 |  | 板条 | Shackle |  | 2
114 | 6.000.9.977.519.4 |  | 管夹 | Pipe clip |  | 1
115 | 6.324.4.977.012.4 |  | 管夹 | Pipe clip |  | 1
116 | 6.313.4.977.001.4 |  | 管夹 | Pipe clip |  | 1
117 | 6.0200.05.0.0630 | M6× 30-8.8 | 螺栓 | Hexagon screw |  | 1
119 | 6.0210.05.4.0060 | M6-10 | 螺母 | Hexagon nut |  | 1
120 | 6.0216.01.0.0060 |  | 弹簧垫圈 | Spring ring |  | 1
121 | 6.0200.05.0.0815 | M8× 16 DIN933-8.8 | 螺栓 | Hexagon screw |  | 1
123 | 6.0216.01.0.0080 | B8 DIN127 | 弹簧垫圈 | Spring ring |  | 1
[5 empty] | - | 97 | -
25-3425A | 喷油泵 | 25-3425A
第5页 共5页
D,TBD 6 缸 /6CYL | Injection Pump | Page 5 of 5
序号 |  | 图 号 | 规 格 |  | 名 称 | 数量
S/N |  | Drawing No | Specification |  | Denomination | Quantity
| 151 | 6.232.0.853.060.4 |  | 成型垫片 | Shaped gasket | 1
| 152 | 6.232.0.632.027.5 |  | 支架 | Bracket | 1
| 155 | 6.0200.05.0.0625 | M6× 25 DIN933-8.8 | 螺栓 | Hexagon screw | 4
| 156 | 6.0216.01.0.0060 | B6 DIN127 | 弹簧垫圈 | Spring ring | 4
| 160 | 6.0498.20.0.0014 |  | 伸缩软管 | Bellows | 1
| 161 | 6.0401.51.0.0032 |  | 软管卡箍 | Hose clip | 1
| 162 | 6.0401.51.0.0016 |  | 软管卡箍 | Hose clip | 1
| 163 | 6.232.0.300.033.4 |  | 轴 | Shaft piece | 1
| 164 | 6.0200.70.0.0512 | M5× 12 DIN912-10.9 | 内六角螺钉 | Cheese head screw | 2
| 165 | 6.0216.01.0.0050 | B5 DIN127 | 弹簧垫圈 | Spring ring | 2
| 170 | 6.0690.64.5.1302 |  | 调节拉杆缓冲器 | Control rod buffer | 1
| 171 | 6.0690.05.7.0307 |  | 螺套 | Threaded bush | 1
| 172 | 6.0492.01.0.2429 | A24× 29 DIN7603-Cu 密封圈 |  | Packing ring | 1
| 173 | 6.234.0.788.021.4 |  | 板 | Plate | 1
- | 98 | -
25-4420C | 带调速器的喷油泵 | 25-4420C
第1页 共4页
D,TBD 8 缸 /8CYL | Injection Pump With Governor | Page 1 of 4
序号 | 图 号 | 规 格 |  | 名 称 |  | 数量
S/N | Drawing No | Specification |  | Denomination |  | Quantity
|  |  | 喷油泵渊总成冤 | Injection pump compl.
1 | 6.0520.03.7.1206 | PE8P120A520 5RS427 | 渊由序号 5-105 组成冤 | consist of fig.No.5-105 |  | 1
|  |  | 喷油泵渊总成冤 | Injection pump compl.
2 | 6.0520.03.7.1204 | PE8P120A520 5RS427 | 渊由序号 3,7-105 组成冤 | consist of fig.No.3,7-105 |  | 1
3 | 6.0525.11.3.0062 | EP-RSUV300-750P 10A320R | 调速器渊总成冤 | Governor,compl. |  | 1
5 | 6.0525.11.3.0046 | EP-RSUV300-1150P OA324DR | 调速器渊总成冤 | Governor,compl. |  | 1
7 | 6.0520.20.3.0027 | FP/KD22 P10 | 输油泵渊总成冤 | Delivery pump,compl. |  | 1
10 | 6.0690.77.7.0801 |  | 螺塞 | Screw plug |  | 3
14 | 6.0690.05.7.1801 |  | 套筒 | Bush |  | 1
15 | 6.0690.56.0.0289 |  | 柱塞偶件 | Pump element |  | 8
16 | 6.0690.01.4.0345 |  | 出油阀接头 | Delivery-valve holder |  | 8
17 | 6.0690.77.5.2306 |  | 减容器 | Filling piece |  | 8
19 | 6.0690.20.5.2189 |  | 出油阀弹簧 | Pressure spring |  | 8
20 | 6.0690.12.8.0263 |  | 密封垫圈 | Packing washer |  | 8
21 | 6.0452.74.0.0159 |  | 出油阀偶件 | Pressure valve |  | 8
23 | 6.0690.12.8.0277 |  | O形圈 | Round packing ring |  | 8
24 | 6.0690.72.5.1025 |  | 调节垫圈 | Compensating washer |  | 8
25 | 6.0690.36.1.1331 |  | 保护套 | Capsule |  | 8
26 | 6.0305.18.0.0020 | 20 DIN9045 | 锁环 | Locking ring |  | 8
27 | 6.0690.12.8.0278 |  | O形圈 | Round packing ring |  | 16
29 | 6.0690.64.9.2049 |  | O形圈 | Round packing ring |  | 8
30 | 6.0690.05.2.0607 |  | 螺柱 | Stud |  | 16
31 | 6.0690.72.5.7530 |  | 平垫圈 | Washer |  | 16
32 | 6.0216.01.0.0100 | B10 DIN127 | 弹簧垫圈 | Spring ring |  | 16
34 | 6.0210.05.4.0100 | M10 DIN934m-10 | 螺母 | Hexagon nut |  | 16
35 | 6.0690.57.1.0036 |  | 接杆导向套 | Guiding bush |  | 2
36 | 6.0690.76.1.0349 |  | 喷油泵调节拉杆 | Control rod |  | 1
37 | 6.0690.75.8.0206 |  | 圆柱销 | Cylindrical pin |  | 1
39 | 6.0690.64.9.1107 |  | 螺套 | Threaded sleeve |  | 1
40 | 6.0690.05.7.1401 |  | 油量控制套 | Control sleeve |  | 8
[5 empty] | - | 99 | -
25-4420C | 带调速器的喷油泵 | 25-4420C
第2页 共4页
D,TBD 8 缸 /8CYL | Injection Pump With Governor | Page 2 of 4
| 序号 | 图 号 | 规 格 |  | 名 称 | 数量
| S/N | Drawing No | Specification |  | Denomination | Quantity
| 41 | 6.0690.20.3.0140 |  | 弹簧上座盘 | Spring plate | 8
| 42 | 6.0690.20.5.2170 |  | 柱塞弹簧 | Pressure spring | 8
| 43 | 6.0690.20.3.0155 |  | 弹簧座 | Spring plate | 8
|  |  |  | 喷油泵挺柱渊总成冤 | Roller tappet,compl.
| 45 | 6.0690.77.3.0114 |  | 渊由序号 46-50 组成冤 | consist of fig.No.46-50 | 8
| 46 | 6.0690.65.5.0119 |  | 喷油泵滚轮 | Running roller | 8
| 47 | 6.0690.05.7.0513 |  | 滚轮套筒 | Bearing bush | 8
| 49 | 6.0690.05.2.0407 |  | 滚轮销 | Bearing bolt | 8
| 50 | 6.0690.76.4.0103 |  | 挺柱定位销 | Slide | 8
|  |  |  | 溢流阀渊总成冤 | Overflow valve.compl.
| 51 | 6.0452.40.0.0002 |  | 渊由序号 52-56 组成冤 | consist of fig.No.52-56 | 1
| 52 | 6.0690.87.4.9104 |  | 锥形阀 | Conical valve | 1
| 53 | 6.0690.20.5.2106 |  | 锥形阀弹簧 | Pressure spring | 1
| 54 | 6.0690.74.2.0382 |  | 螺塞 | Screw plug | 1
| 56 | 6.0492.01.0.1013 | A10× 13.5 DIN7603-Cu | 密封圈 | Packing ring | 1
| 57 | 6.0690.64.9.1030 |  | 定距套 | Distance ring | 1
| 59 | 6.0322.10.0.2250 | 32205 DIN720 | 锥形滚子轴承 | Conic roller bearing | 1
| 60 | 6.0690.64.9.5201 | 1.20mm 厚 /thick | 调节垫圈 | Compensating ring | *
| 61 | 6.0690.64.9.5202 | 1.50mm 厚 /thick | 调节垫圈 | Compensating ring | *
| 62 | 6.0690.64.9.5203 | 1.80mm 厚 /thick | 调节垫圈 | Compensating ring | *
| 63 | 6.0690.64.9.5204 | 2.00mm 厚 /thick | 调节垫圈 | Compensating ring | *
| 64 | 6.0200.70.0.0615 | M6× 15 DIN912-10.9 | 带中心孔的内六角螺钉 | Hexagon socket screw | 4
| 65 | 6.0216.01.0.0060 | B6 DIN127 | 弹簧垫圈 | Spring ring | 4
| 67 | 6.0690.91.5.0238 |  | 凸轮轴 | Camshaft | 1
| 69 | 6.0690.40.1.0305 |  | 轴瓦 | Bearing bush | 1
| 70 | 6.0200.75.0.0621 | M6× 20 DIN6912-8.8 | 带中心孔的内六角螺钉 | Hexagon socket screw | 2
| 71 | 6.0216.01.0.0060 | B6 DIN127 | 弹簧垫圈 | Spring ring | 2
| 72 | 6.0322.10.0.2205 | 32205 DIN720 | 锥形滚子轴承 | Conic roller bearing | 1
- | 100 | -
25-4420C | 带调速器的喷油泵 | 25-4420C
第3页 共4页
D,TBD 8 缸 /8CYL | Injection Pump With Governor | Page 3 of 4
序号 | 图 号 | 规 格 |  | 名 称 |  | 数量
S/N | Drawing No | Specification |  | Denomination |  | Quantity
73 | 6.0690.12.5.4212 |  | 轴承座 | Bearing cover |  | 1
74 | 6.0690.12.8.0264 |  | 密封圈 | Shaft packing ring |  | 1
75 | 6.0690.57.1.0029 | 0.10mm 厚 /thick | 调节垫片 | Compensating plate |  | *
76 | 6.0690.57.1.0030 | 0.12mm 厚 /thick | 调节垫片 | Compensating plate |  | *
79 | 6.0690.57.1.0031 | 0.14mm 厚 /thick | 调节垫片 | Compensating plate |  | *
80 | 6.0690.57.1.0032 | 0.16mm 厚 /thick | 调节垫片 | Compensating plate |  | *
81 | 6.0690.57.1.0033 | 0.18mm 厚 /thick | 调节垫片 | Compensating plate |  | *
82 | 6.0690.57.1.0034 | 0.30mm 厚 /thick | 调节垫片 | Compensating plate |  | *
83 | 6.0690.57.1.0035 | 0.50mm 厚 /thick | 调节垫片 | Compensating plate |  | *
84 | 6.0690.12.8.0281 |  | O形圈 | Round packing ring |  | 1
85 | 6.0690.12.5.0445 |  | 密封板 | Sealing plate |  | 1
86 | 6.0690.12.8.0701 |  | 密封垫片 | Gasket |  | 1
87 | 6.0690.74.2.2202 |  | 开槽圆柱头螺钉 | Fillister-head screw |  | 14
89 | 6.0690.74.2.0351 |  | 螺塞 | Screw plug |  | 1
90 | 6.0492.01.0.2429 | A24× 29 DIN7603-Cu | 密封圈 | Packing ring |  | 1
91 | 6.0690.05.2.1001 |  | 螺柱 | Stud |  | 6
92 | 6.0690.12.5.0421 |  | 盖板 | Sealing plate |  | 1
93 | 6.0216.01.0.0060 | B6 DIN127 | 弹簧垫圈 | Spring ring |  | 6
94 | 6.0210.05.4.0060 | M6 DIN934m-8 | 螺母 | Hexagon nut |  | 6
95 | 6.0690.57.1.0318 |  | 密封垫片 | Sealing plate |  | 2
96 | 6.0206.11.4.1011 | M10× 1 DIN908-5.8 | 螺塞 | Screw plug |  | 8
97 | 6.0492.01.0.1013 | A10× 13.5 DIN7603-Cu | 密封圈 | Packing ring |  | 8
99 | 6.0235.20.0.5075 | 5× 7.5 DIN6888-St60 | 半圆键 | Noodruff key |  | 1
100 | 6.0216.01.0.0080 | B18 DIN127 | 弹簧垫圈 | Spring ring |  | 1
101 | 6.0210.05.4.1815 | M18× 1.5 DIN934m-10 | 螺母 | Hexagon nut |  | 1
[5 empty] | - | 101 | -
25-4420C | 带调速器的喷油泵 | 25-4420C
第4页 共4页
D,TBD 8 缸 /8CYL | Injection Pump With Governor | Page 4 of 4
| 序号 | 图 号 | 规 格 |  | 名 称 | 数量
| S/N | Drawing No | Specification |  | Denomination | Quantity
| 102 | 6.0690.12.5.0446 |  | 喷油泵封罩 | Locking cover | 1
| 103 | 6.0216.05.8.0064 | V6.4 DIN6797 | 锥形锁紧垫圈 | Conic lock washer | 2
| 104 | 6.0203.01.0.0630 | AM6× 30 DIN63-5.8 | 开槽沉头螺钉 | Fillister head screw | 2
| 105 | 6.0690.05.7.1702 |  | 法兰套 | Flange bush | 8
| 110 | 6.234.0.901.019.5 |  | 滑油管 | Lubricating oil pipe | 1
| 112 | 6.0206.05.0.0810 | CM8× 1 DIN7604-5.5 | 螺塞 | Screw plug | 1
| 113 | 6.0492.01.0.0814 | A8× 14 DIN7603-Cu | 密封圈 | Packing ring | 1
| 114 | 6.0404.32.0.0004 | A4 DIN7623 | 管接螺钉 | Hollow screw | 1
| 115 | 6.0492.01.0.1014 | A10× 14 DIN7603-Cu | 密封圈 | Packing ring | 2
| 116 | 6.234.0.939.002.4 |  | 软管 | Flexible pipe | 1
| 117 | 6.0404.32.0.0006 | A6 DIN7623 | 管接螺钉 | Hollow screw | 1
| 119 | 6.0404.32.0.0008 | A8 DIN7623 | 管接螺钉 | Hollow screw | 1
| 120 | 6.0492.01.0.1218 | A12× 18 DIN7603-Cu | 密封圈 | Packing ring | 2
| 121 | 6.0492.01.0.1420 | A14× 20 DIN7603-Cu | 密封圈 | Packing ring | 10
| 122 | 6.0200.70.0.1080 | M10× 80 DIN912-10.9 | 内六角螺钉 | Cheese head screw | 3
| 123 | 6.0200.70.0.1090 | M10× 90 DIN912-10.9 | 内六角螺钉 | Cheese head screw | 1
| 124 | 6.0216.03.1.0100 | B10 DIN137 | 弹性垫圈 | Spring ring | 4
| 125 | 6.232.0.650.029.4 |  | 卡子 | Shackle | 2
| 126 | 6.000.9.977.519.4 |  | 管夹 | Pipe clip half | 1
| 127 | 6.324.4.977.001.4 |  | 管夹 | Pipe clip half | 1
| 129 | 6.313.4.977.001.4 |  | 管夹 | Pipe clip half | 1
| 130 | 6.0200.05.0.0630 | M6× 30 DIN933-8.8 | 螺栓 | Hexagon screw | 1
| 131 | 6.0210.05.4.0060 | M6 DIN934m-10 | 螺母 | Hexagon nut | 1
| 132 | 6.0216.01.0.0060 | B6 DIN127 | 弹簧垫圈 | Spring ring | 1
| 134 | 6.0200.05.0.0815 | M8× 16 DIN933-8.8 | 螺栓 | Hexagon screw | 1
| 135 | 6.0216.01.0.0080 | B8 DIN127 | 弹簧垫圈 | Spring ring | 1
- | 102 | -
25-4424F | 带调速器的喷油泵 | 25-4424F
第1页 共3页
TBD 8 缸 /8CYL | Injection Pump With Governor | Page 1 of 3
序号 | 图 号 |  | 规 格 |  | 名 称 |  | 数量
S/N | Drawing No |  | Specification |  | Denomination |  | Quantity
|  |  |  | 喷油泵渊总成冤 | Injection pump compl.
1 | 6.234.0.725.414.7 |  |  | 渊由序号 5-56 组成冤 | consist of fig.No.5-56 |  | 1
5 | 6.0525.11.3.0046 |  |  | 调速器渊总成冤 | Governor,compl. |  | 1
7 | 6.0520.20.3.0027 |  |  | 输油泵渊总成冤 | Delivery pump,compl. |  | 1
10 | 6.0690.77.7.0801 |  |  | 螺塞 | Screw plug |  | 3
11 | 6.0690.56.0.0299 |  |  | 带法兰的泵油元件 | Pump element |  | 8
12 | 6.0690.28.1.1604 |  |  | 出油阀接头 | Delivery-valve holder |  | 8
13 | 6.0690.20.5.0218 |  |  | 出油阀弹簧 | Pressure spring |  | 8
14 | 6.0690.12.8.1036 |  |  | 密封垫圈 | Packing washer |  | 8
15 | 6.0690.87.4.0251 |  |  | 出油阀偶件 | Pressure valve |  | 8
16 | 6.0690.64.9.2091 |  |  | O形圈 | O-ring |  | 8
17 | 6.0305.18.0.0020 |  |  | 锁环 | Locking ring |  | 8
19 | 6.0690.12.8.0278 |  |  | O形圈 | Round packing ring |  | 16
20 | 6.0690.64.9.2092 |  |  | O形圈 | Round packing ring |  | 8
21 | 6.0690.05.2.0611 |  |  | 螺柱 | Stud |  | 16
22 | 6.0690.72.5.0010 |  |  | 平垫圈 | Washer |  | 16
23 | 6.0690.45.5.1718 |  |  | 螺母 | Hexagon nut |  | 16
24 | 6.0690.57.1.0036 |  |  | 拉杆导向套 | Guiding bush |  | 2
25 | 6.0690.76.1.0349 |  |  | 喷油泵调节拉杆 | Control rod |  | 1
26 | 6.0690.75.8.0206 |  |  | 圆柱销 | Cylindrical pin |  | 1
27 | 6.0690.64.9.1107 |  |  | 螺套 | Threaded sleeve |  | 1
29 | 6.0690.29.7.0423 |  |  | 油量控制套 | Control sleeve |  | 8
30 | 6.0690.20.3.0140 |  |  | 弹簧上座盘 | Spring plate |  | 8
31 | 6.0690.20.5.0219 |  |  | 柱塞弹簧 | Pressure spring |  | 8
32 | 6.0690.77.3.0124 |  |  | 喷油泵挺柱 | Roller slide |  | 8
33 | 6.0690.87.4.0306 |  |  | 溢流阀 | Overflow valve |  | 1
34 | 6.0305.01.0.0030 | 30× | 1.5 DIN471 | 锁环 | Locking ring |  | 1
[6 empty] | - | 103 | -
25-4424F | 带调速器的喷油泵 | 25-4424F
第2页 共3页
TBD 8 缸 /8CYL | Injection Pump With Governor | Page 2 of 3
| 序号 | 图 号 | 规 格 |  | 名 称 | 数量
| S/N | Drawing No | Specification |  | Denomination | Quantity
| 35 | 6.0690.40.1.2102 |  | 球面滚子轴承 | Ball roller bearing | 1
| 36 | 6.0690.74.2.1930 |  | 内六角螺钉 | Cheese head screw | 4
| 37 | 6.0690.40.1.1803 |  | 轴瓦 | Bearing bush | 2
| 39 | 6.0690.40.1.2002 |  | 圆柱滚子轴承 | Cylindrical roller bearing | 1
| 40 | 6.0690.12.8.0443 |  | 密封圈 | Packing ring | 1
| 41 | 6.0690.64.9.2093 |  | O形圈 | Round packing ring | 1
| 42 | 6.0492.01.0.2429 | A24× 29 DIN7603-Cu | 密封圈 | Packing ring | 1
| 43 | 6.0690.12.5.0421 |  | 盖板 | Cover plate | 1
| 44 | 6.0216.01.0.0060 | B6 DIN127 | 弹簧垫圈 | Spring ring | 6
| 45 | 6.0210.05.4.0060 | M6 DIN934m-10 | 螺母 | Hexagon nut | 6
| 46 | 6.0690.57.1.0318 |  | 密封垫片 | Gasket | 2
| 47 | 6.0235.20.0.5075 |  | 半圆键 | Woodruff key | 1
| 49 | 6.0690.64.9.0734 |  | 弹簧垫圈 | Spring ring | 1
| 50 | 6.0690.45.5.0393 |  | 螺母 | Hexagon nut | 1
| 51 | 6.0690.74.2.1008 |  | 平头螺钉 | Threaded pin | 1
| 52 | 6.0492.01.0.1016 | A10× 16 DIN7603-Cu | 密封圈 | Packing ring | 2
| 53 | 6.0210.01.0.1010 | M10× 1 DIN936m | 螺母 | hexagon nut | 1
| 54 | 6.0210.30.1.1010 |  | 盖形簿螺母 | Cap nut | 1
| 55 | 6.0690.12.8.0702 |  | 密封垫片 | Gasket | 1
| 56 | 6.0690.74.2.2203 |  | 开槽沉头螺钉 | Fillister head screw | 4
| 59 | 6.0200.70.0.1080 | M10× 80 DIN912-10.9 | 内六角螺钉 | Cheese head screw | 3
| 60 | 6.0200.70.0.1090 | M10× 90 DIN912-10.9 | 内六角螺钉 | Cheese head screw | 1
| 61 | 6.0216.03.1.0100 | B10 DIN137 | 弹性垫圈 | Spring ring | 4
| 62 | 6.234.0.901.019.5 |  | 滑油管 | Pipe | 1
| 63 | 6.232.0.650.029.4 |  | 卡子 | Shackle | 1
| 64 | 6.313.4.977.001.4 |  | 管夹 | Pipe clip half | 1
| 65 | 6.324.4.977.012.4 |  | 管夹 | Pipe clip half | 1
- | 104 | -
25-4424F | 带调速器的喷油泵 | 25-4424F
第3页 共3页
TBD 8 缸 /8CYL | Injection Pump With Governor | Page 3 of 3
序号 | 图 号 | 规 格 |  | 名 称 |  | 数量
S/N | Drawing No | Specification |  | Denomination |  | Quantity
66 | 6.0200.05.0.0630 | M6× 30 DIN933-8.8 | 螺栓 | Hexagon screw |  | 1
67 | 6.0210.05.4.0060 | M6 DIN934m-10 | 螺母 | Hexagon nut |  | 1
69 | 6.0216.01.0.0060 | B6 DIN127 | 弹簧垫圈 | Spring ring |  | 1
70 | 6.000.9.977.519.4 |  | 管夹 | Pipe clip |  | 1
71 | 6.0200.05.0.0815 | M8× 16 DIN933-8.8 | 螺栓 | Hexagon screw |  | 1
72 | 6.0216.01.0.0080 | B8 DIN127 | 弹簧垫圈 | Spring ring |  | 1
73 | 6.0404.32.0.0004 | A4 DIN7623 | 管接螺钉 | Hollow screw |  | 1
74 | 6.0492.01.0.1014 | A10× 14 DIN7603-Cu | 密封圈 | Packing ring |  | 2
75 | 6.234.0.939.002.4 |  | 软管 | Flexible pipe |  | 1
76 | 6.0404.32.0.0006 | A6 DIN7623 | 管接螺钉 | Hollow screw |  | 1
77 | 6.0404.32.0.0008 | A8 DIN7623 | 管接螺钉 | Hollow screw |  | 1
79 | 6.0492.01.0.1218 | A12× 18 DIN7603-Cu | 密封圈 | Packing ring |  | 2
80 | 9.0492.01.0.1420 | A14× 20 DIN7603-Cu | 密封圈 | Packing ring |  | 2
[5 empty] | - | 105 | -
25-4425A | 喷油泵 | 25-4425A
第1页 共5页
D,TBD 8 缸 /8CYL | Injection Pump | Page 1 of 5
序号 |  | 图 号 | 规 格 |  | 名 称 | 数量
S/N |  | Drawing No | Specification |  | Denomination | Quantity
|  |  |  | 喷油泵渊总成冤 | Injection pump,compl.
1 |  | 6.0520.03.6.1209 |  | 渊由序号 5-105 组成冤 | consist of fig.No.5-105 | 1
7 |  | 6.0520.20.3.0027 |  | 输油泵渊总成冤 | Delivery pump,compl. | 1
10 |  | 6.0690.77.7.0801 |  | 螺塞 | Screw plug | 3
14 |  | 6.0690.05.7.1801 |  | 衬套 | Bush | 1
15 |  | 6.0690.56.0.0289 |  | 喷油泵柱塞偶件 | Pump element | 8
16 |  | 6.0690.01.4.0345 |  | 喷油泵出油阀接头 | Delivery-valve holder | 8
17 |  | 6.0690.77.5.2306 |  | 减容器 | Filling piece | 8
19 |  | 6.0690.20.5.2189 |  | 出油阀弹簧 | Pressure spring | 8
20 |  | 6.0690.12.8.0263 |  | 密封垫圈 | Packing washer | 8
21 |  | 6.0452.74.0.0159 |  | 出油阀偶件 | Pressure valve | 8
23 |  | 6.0690.12.8.0277 |  | O形圈 | Round packing ring | 8
24 |  | 6.0690.72.5.1025 |  | 调节垫片 | Compensating washer | 8
25 |  | 6.0690.36.1.1331 |  | 保护套 | Capsule | 8
26 |  | 6.0305.18.0.0020 | 20 DIN9045 | 锁环 | Locking ring | 8
27 |  | 6.0690.12.8.0278 |  | O形圈 | Round packing ring | 16
29 |  | 6.0690.64.9.2049 |  | O形圈 | Round packing ring | 8
30 |  | 6.0690.05.2.0607 |  | 螺柱 | Stud | 16
31 |  | 6.0690.72.5.7530 |  | 平垫圈 | Washer | 16
32 |  | 6.0216.01.0.0100 | B10 DIN127 | 弹簧垫圈 | Spring ring | 16
34 |  | 6.0210.05.4.0100 | M10 DIN934m-10 | 螺母 | Hexagon nut | 16
35 |  | 6.0690.57.1.0036 |  | 拉杆导向套 | Guiding bush | 2
36 |  | 6.0690.76.1.0349 |  | 喷油泵调节拉杆 | Control rod | 1
37 |  | 6.0690.76.8.0206 |  | 圆柱销 | Cylindrical pin | 1
39 |  | 6.0690.64.9.1107 |  | 螺套 | Threaded sleeve | 1
40 |  | 6.0690.05.7.1401 |  | 油量控制套 | Control sleeve | 8
- | 106 | -
25-4425A | 喷油泵 | 25-4425A
第2页 共5页
D,TBD 8 缸 /8CYL | Injection Pump | Page 2 of 5
序号 | 图 号 | 规 格 |  | 名 称 |  | 数量
S/N | Drawing No | Specification |  | Denomination |  | Quantity
41 | 6.0690.20.3.0140 |  | 弹簧上座盘 | Spring plate |  | 8
42 | 6.0690.20.5.2170 |  | 喷油泵柱塞弹簧 | Pressure spring |  | 8
43 | 6.0690.20.3.0155 |  | 弹簧座 | Spring plate |  | 8
|  |  | 喷油泵挺柱渊总成冤 | Roller tapper,compl.
45 | 6.0690.77.3.0114 |  | 渊由序号 46-50 组成冤 | consist of fig.N0.46-50 |  | 8
46 | 6.0690.65.5.0119 |  | 喷油泵滚轮 | Running roller |  | 8
47 | 6.0690.05.7.0513 |  | 滚轮套圈 | Roller bush |  | 8
49 | 6.0690.05.2.0407 |  | 喷油泵滚轮销 | Bearing bolt |  | 8
50 | 6.0690.76.4.0103 |  | 挺柱定位块 | Slide |  | 8
|  |  | 溢流阀渊总成冤 | Overflow valve,compl.
51 | 6.0452.40.0.0002 |  | 渊由序号 52-56 组成冤 | consist of fig.No.52-56 |  | 1
52 | 6.0690.87.4.9104 |  | 锥形阀 | Conical valve |  | 1
53 | 6.0690.20.5.2106 |  | 溢流阀弹簧 | Pressure spring |  | 1
54 | 6.0690.74.2.0382 |  | 螺塞 | Screw plug |  | 1
56 | 6.0492.01.0.1013 | A10× 13.5 DIN7603-Cu | 密封圈 | Packing ring |  | 1
57 | 6.0690.64.9.1030 |  | 定距套 | Distance ring |  | 1
59 | 6.0322.10.0.2205 | 32205 DIN720 | 锥形滚子轴承 | Conic roller bearing |  | 1
60 | 6.0690.64.9.5201 | 1.20mm 厚 /thick | 调节垫圈 | Compensating ring |  | *
61 | 6.0690.64.9.5202 | 1.50mm 厚 /thick | 调节垫圈 | Compensating ring |  | *
62 | 6.0690.64.9.5203 | 1.80mm 厚 /thick | 调节垫圈 | Compensating ring |  | *
63 | 6.0690.64.9.5204 | 2.00mm 厚 /thick | 调节垫圈 | Compensating ring |  | *
64 | 6.0203.30.0.0615 | AM6× 15 DIN94-5.8 | 内六角螺钉 | Hexagon socket screw |  | 4
65 | 6.0216.01.0.0060 | B6 DIN127 | 弹簧垫圈 | Spring ring |  | 4
67 | 6.0690.91.5.0238 |  | 凸轮轴 | Camshaft |  | 1
69 | 6.0690.40.1.0305 |  | 轴瓦 | Bearing bush |  | 1
70 | 6.0200.75.0.0621 | M6× 20 DIN6912-8.8 | 带中心孔的内六角螺钉 | Hexagon socket |  | 2
71 | 6.0216.01.0.0060 | B6 DIN127 | 弹簧垫圈 | Spring ring |  | 2
72 | 6.0322.10.0.2295 | 32205 DIN720 | 圆锥滚子轴承 | Conic roller bearing |  | 1
[5 empty] | - | 107 | -
25-4425A | 喷油泵 | 25-4425A
第3页 共5页
D,TBD 8 缸 /8CYL | Injection Pump | Page 3 of 5
| 序号 | 图 号 | 规 格 |  | 名 称 | 数量
| S/N | Drawing No | Specification |  | Denomination | Quantity
| 73 | 6.0690.12.5.4212 |  | 轴承座 | Bearing cover | 1
| 74 | 6.0690.12.8.0264 |  | 密封圈 | Shaft packing ring | 1
| 75 | 6.0690.57.1.0029 | 0.10mm 厚 /thick | 调节垫片 | Compensating plate | *
| 76 | 6.0690.57.1.0030 | 0.12mm 厚 /thick | 调节垫片 | Compensating plate | *
| 79 | 6.0690.57.1.0031 | 0.14mm 厚 /thick | 调节垫片 | Compensating plate | *
| 80 | 6.0690.57.1.0032 | 0.16mm 厚 /thick | 调节垫片 | Compensating plate | *
| 81 | 6.0690.57.1.0033 | 0.18mm 厚 /thick | 调节垫片 | Compensating plate | *
| 82 | 6.0690.57.1.0034 | 0.30mm 厚 /thick | 调节垫片 | Compensating plate | *
| 83 | 6.0690.57.1.0035 | 0.50mm 厚 /thick | 调节垫片 | Compensating plate | *
| 84 | 6.0690.12.8.0281 |  | O形圈 | Round packing ring | 1
| 85 | 6.0690.12.5.0445 |  | 密封板 | Sealing plate | 1
| 86 | 6.0690.12.8.0701 |  | 密封垫片 | Packing ring | 1
| 87 | 6.0200.74.2.2202 |  | 开槽圆柱头螺钉 | Fillister-head screw | 14
| 89 | 6.0690.74.2.0351 |  | 螺塞 | Screw plug | 1
| 90 | 6.0492.01.0.2429 | A24× 29 DIN7603-Cu | 密封圈 | Packing ring | 1
| 91 | 6.0690.05.2.1001 |  | 螺柱 | Stud | 6
| 92 | 6.0690.12.5.0421 |  | 盖板 | Sealing plate | 1
| 93 | 6.0216.01.0.0060 | B6 DIN127 | 弹簧垫圈 | Spring ring | 6
| 94 | 6.0210.05.4.0060 | M6 DIN934m-10 | 螺母 | Hexagon nut | 6
| 95 | 6.0690.57.1.0318 |  | 密封垫片 | Sealing plate | 2
| 96 | 6.0206.11.4.1011 | M10× 1 -5.8 | 螺塞 | Screw plug | 8
| 97 | 6.0492.01.0.1013 | A10× 13.5 DIN7603-Cu | 密封圈 | Packing ring | 8
| 99 | 6.0235.20.0.5075 | 5× 7.5 DIN6888-St60-2k | 半圆键 | Woodruff key | 1
| 100 | 6.0216.01.0.0080 | B18 DIN127 | 弹簧垫圈 | Spring ring | 1
| 101 | 6.0210.05.4.1815 | M18× 1.5 DIN934m-10 | 螺母 | Hexagon nut | 1
*按需要/as required
- | 108 | -
25-4425A | 喷油泵 | 25-4425A
第4页 共5页
D,TBD 8 缸 /8CYL | Injection Pump | Page 4 of 5
序号 | 图 号 | 规 格 |  | 名 称 |  | 数量
S/N | Drawing No | Specification |  | Denomination |  | Quantity
102 | 6.0690.12.5.0446 |  | 喷油泵封罩 | Locking cover |  | 1
103 | 6.0216.05.8.0064 | V6.4 DIN6797 | 锥形锁紧垫圈 | Conic lock washer |  | 2
104 | 6.0203.01.0.0630 | AM6× 30 DIN63-5.8 | 开槽沉头螺钉 | Fillister head screw |  | 2
105 | 6.0690.05.7.1702 |  | 法兰套 | Flange bush |  | 8
110 | 6.234.0.901.019.5 |  | 机油管 | Lubricating oil pipe |  | 1
112 | 6.0206.05.0.0810 | CM8× 1 DIN7604-5.8 | 螺塞 | Screw plug |  | 1
113 | 6.0492.01.0.0814 | A8× 14 DIN7603-Cu | 密封圈 | Packing ring |  | 1
114 | 6.0404.32.0.0004 |  | 管接螺钉 | Hollow screw |  | 1
115 | 6.0492.01.0.1014 |  | 密封圈 | Packing ring |  | 2
116 | 6.234.0.939.002.4 |  | 软管 | Flexible pipe |  | 1
117 | 6.0404.32.0.0006 | A6 DIN7623 | 管接螺钉 | Hollow screw |  | 1
119 | 6.0404.32.0.0008 | A8 DIN7623 | 管接螺钉 | Hollow screw |  | 1
120 | 6.0492.01.0.1218 |  | 密封圈 | Packing ring |  | 2
121 | 6.0492.01.0.1420 |  | 密封圈 | Packing ring |  | 10
122 | 6.0200.70.0.1080 | M10× 80-10.9 | 内六角螺钉 | Cheese head screw |  | 3
123 | 6.0200.70.0.1090 | M10× 90-10.9 | 内六角螺钉 | Cheese head screw |  | 1
124 | 6.0216.03.1.0100 |  | 弹性垫圈 | Spring washer |  | 4
125 | 6.232.0.650.029.4 |  | 板条 | Shackle |  | 2
126 | 6.000.9.977.519.4 |  | 管夹 | Pipe clip |  | 1
127 | 6.324.4.977.012.4 |  | 管夹 | Pipe clip |  | 1
129 | 6.313.4.977.001.4 |  | 管夹 | Pipe clip |  | 1
130 | 6.0200.05.0.0630 | M6× 30-8.8 | 螺栓 | Hexagon screw |  | 1
131 | 6.0210.05.4.0060 | M6-10 | 螺母 | Hexagon nut |  | 1
132 | 6.0216.01.0.0060 |  | 弹簧垫圈 | Spring ring |  | 1
134 | 6.0200.05.0.0815 | M8× 16 DIN933-8.8 | 螺栓 | Hexagon screw |  | 1
135 | 6.0216.01.0.0080 | B8 DIN127 | 弹簧垫圈 | Spring ring |  | 1
[5 empty] | - | 109 | -
25-4425A | 喷油泵 | 25-4425A
第5页 共5页
D,TBD 8 缸 /8CYL | Injection Pump | Page 5 of 5
| 序号 | 图 号 | 规 格 |  | 名 称 | 数量
| S/N | Drawing No | Specification |  | Denomination | Quantity
| 151 | 6.232.0.853.060.4 |  | 成型垫片 | Shaped gasket | 1
| 152 | 6.232.0.632.027.5 |  | 支架 | Bracket | 1
| 155 | 6.0200.05.0.0625 | M6× 25 DIN933-8.8 | 螺栓 | Hexagon screw | 4
| 156 | 6.0216.01.0.0060 | B6 DIN127 | 弹簧垫圈 | Spring ring | 4
| 160 | 6.0498.20.0.0014 |  | 伸缩软管 | Bellows | 1
| 161 | 6.0401.51.0.0032 |  | 软管卡箍 | Hose clip | 1
| 162 | 6.0401.51.0.0016 |  | 软管卡箍 | Hose clip | 1
| 163 | 6.232.0.300.033.4 |  | 轴 | Shaft piece | 1
| 164 | 6.0200.70.0.0512 | M5× 12 DIN912-10.9 | 内六角螺钉 | Cheese head screw | 2
| 165 | 6.0216.01.0.0050 | B5 DIN127 | 弹簧垫圈 | Spring ring | 2
| 170 | 6.0690.64.5.1302 |  | 调节拉杆缓冲器 | Control rod buffer | 1
| 171 | 6.0690.05.7.0307 |  | 螺套 | Threaded bush | 1
| 172 | 6.0492.01.0.2429 | A24× 29 DIN7603-Cu 密封圈 |  | Packing ring | 1
| 173 | 6.234.0.788.021.4 |  | 板 | Plate | 1
- | 110 | -
25-6421B | 带调速器的喷油泵 | 25-6421B
第1页 共4页
D,TBD 12 缸 /12CYL | Injection Pump With Governor | Page 1 of 4
序号 | 图 号 | 规 格 |  | 名 称 |  | 数量
S/N | Drawing No | Specification |  | Denomination |  | Quantity
|  |  | 喷油泵渊总成冤 | Injection pump compl.
1 | 6.0520.03.9.1205 | PE12P120A520 5RS428 | 渊由序号 5-107 组成冤 | consist of fig.No.5-107 |  | 1
|  |  | 喷油泵渊总成冤 | Injection pump compl.
2 | 6.0520.03.9.1203 | PE12P120A520 5RS428 |  |  |  | 1
|  |  | 渊由序号 4,7-107 组成冤 | consist of fig.No.7,7-107
4 | 6.0525.11.3.0062 | EP-RSUV300-750P 10A320R | 调速器渊总成冤 | Governor,compl. |  | 1
5 | 6.0525.11.3.0046 | EP-RSUV300-1150P OA324DR | 调速器渊总成冤 | Governor,compl. |  | 1
|  |  | 输油泵渊总成冤 | Delivery pump,compl. component
7 | 6.0520.20.3.0027 | FP/KD22 P10 | 零件查看图表 27-6400C | parts see diagram27-6400C |  | 1
11 | 6.0690.77.7.0801 |  | 螺塞 | Screw plug |  | 1
12 | 6.0690.77.7.0801 |  | 螺塞 | Screw plug |  | 1
13 | 6.0690.77.7.0801 |  | 螺塞 | Screw plug |  | 1
14 | 6.0690.56.0.0289 |  | 柱塞偶件 | Pump element |  | 12
15 | 6.0690.01.4.0345 |  | 出油阀接头 | Delivery-valve holder |  | 12
16 | 6.0690.77.5.2306 |  | 减容器 | Filling piece |  | 12
17 | 6.0690.20.5.2189 |  | 出油阀弹簧 | Pressure spring |  | 12
19 | 6.0690.12.8.0263 |  | 密封垫圈 | Packing washer |  | 12
20 | 6.0452.74.0.0159 |  | 出油阀偶件 | Pressure valve |  | 12
21 | 6.0690.12.8.0277 |  | O形圈 | Round packing ring |  | 12
23 | 6.0690.72.5.1025 |  | 调节垫圈 | Compensating washer |  | 12
24 | 6.0690.36.1.1331 |  | 保护套 | Capsule |  | 12
25 | 6.0305.18.0.0020 | 20 DIN9045 | 锁环 | Locking ring |  | 12
26 | 6.0690.12.8.0278 |  | O形圈 | Round packing ring |  | 24
27 | 6.0690.64.9.2049 |  | O形圈 | Round packing ring |  | 12
29 | 6.0690.05.2.0607 |  | 螺柱 | Stud |  | 24
30 | 6.0690.72.5.7530 |  | 平垫圈 | Washer |  | 24
31 | 6.0216.01.0.0100 | B10 DIN127 | 弹簧垫圈 | Spring ring |  | 24
32 | 6.0210.05.4.0100 | M10 DIN934m-10 | 螺母 | Hexagon nut |  | 24
34 | 6.0690.57.1.0036 |  | 接杆导向套 | Guiding bush |  | 2
35 | 6.0690.76.1.0332 |  | 喷油泵调节拉杆 | Controll rod |  | 1
[5 empty] | - | 111 | -
25-6421B | 带调速器的喷油泵 | 25-6421B
第2页 共4页
D,TBD 12 缸 /12CYL | Injection Pump With Governor | Page 2 of 4
| 序号 | 图 号 | 规 格 |  | 名 称 | 数量
| S/N | Drawing No | Specification |  | Denomination | Quantity
| 36 | 6.0690.75.8.0206 |  | 圆柱销 | Cylindrical pin | 1
| 37 | 6.0690.64.9.1107 |  | 螺套 | Threaded pin | 1
| 39 | 6.0690.05.7.1401 |  | 油量控制套 | Control sleeve | 8
| 40 | 6.0690.20.3.0140 |  | 弹簧上座盘 | Spring plate | 8
| 41 | 6.0690.20.5.0198 |  | 柱塞弹簧 | Pressure spring | 8
| 42 | 6.0690.20.3.0155 |  | 弹簧座 | Spring plate | 8
|  |  |  | 喷油泵挺柱渊总成冤 | Roller tappet,compl.
| 43 | 6.0690.77.3.0114 |  | 渊由序号 45-49 组成冤 | consist of fig.No.45-49 | 8
| 45 | 6.0690.65.5.0119 |  | 滚轮 | Running roller | 8
| 46 | 6.0690.05.7.0513 |  | 滚轮套筒 | Bearing bush | 8
| 47 | 6.0690.05.2.0407 |  | 滚轮销 | Bearing bolt | 8
| 49 | 6.0690.76.4.0103 |  | 挺柱定位销 | Slide | 8
|  |  |  | 溢流阀渊总成冤 | Overflow valve.compl.
| 50 | 6.0690.87.4.0305 |  | 渊由序号 51-54 组成冤 | consist of fig.No.51-54 | 1
| 51 | 6.0690.87.4.9104 |  | 锥形阀 | Conical valve | 1
| 52 | 6.0690.20.5.2106 |  | 溢流阀弹簧 | Pressure spring | 1
| 53 | 6.0492.01.0.1013 | A10× 13.5 DIN7603-Cu | 密封圈 | Packing ring
| 54 | 6.0690.74.2.0382 |  | 螺塞 | Screw plug | 1
| 56 | 6.0690.64.9.1030 |  | 定距套 | Distance ring | 1
| 57 | 6.0322.10.0.2250 | 32205 DIN720 | 锥形滚子轴承 | Conic roller bearing | 1
| 59 | 6.0690.64.9.5201 | 1.20mm 厚 /thick | 调节垫圈 | Compensating ring | *
| 60 | 6.0690.64.9.5202 | 1.50mm 厚 /thick | 调节垫圈 | Compensating ring | *
| 61 | 6.0690.64.9.5203 | 1.80mm 厚 /thick | 调节垫圈 | Compensating ring | *
| 62 | 6.0690.64.9.5204 | 2.00mm 厚 /thick | 调节垫圈 | Compensating ring | *
| 63 | 6.0200.70.0.0615 | M6× 15 DIN912-10.9 | 带中心孔的内六角螺钉 | Chease head screw | 4
| 64 | 6.0216.01.0.0060 | B6 DIN127 | 弹簧垫圈 | Spring ring | 4
| 65 | 6.0690.91.5.0237 |  | 凸轮轴 | Camishaft | 1
*按需要/as required
- | 112 | -
25-6421B | 带调速器的喷油泵 | 25-6421B
第3页 共4页
D,TBD 12 缸 /12CYL | Injection Pump With Governor | Page 3 of 4
序号 | 图 号 | 规 格 |  | 名 称 |  | 数量
S/N | Drawing No | Specification |  | Denomination |  | Quantity
67 | 6.0690.40.1.0305 |  | 轴瓦 | Bearing bush |  | 2
69 | 6.0200.75.0.0621 | M6× 20 DIN6912-8.8 | 带中心孔的内六角螺钉 | Hexagon socket screw |  | 4
70 | 6.0216.01.0.0060 | B6 DIN127 | 弹簧垫圈 | Spring ring |  | 4
71 | 6.0322.10.0.2205 | 32205 DIN720 | 锥形滚子轴承 | Conic roller bearing |  | 1
72 | 6.0690.12.5.4212 |  | 轴承座 | Bearing cover |  | 1
73 | 6.0690.12.8.0264 |  | 密封圈 | Packing ring |  | 1
74 | 6.0690.57.1.0029 | 0.10mm 厚 /thick | 调节垫片 | Compensating plate |  | *
75 | 6.0690.57.1.0030 | 0.12mm 厚 /thick | 调节垫片 | Compensating plate |  | *
76 | 6.0690.57.1.0031 | 0.14mm 厚 /thick | 调节垫片 | Compensating plate |  | *
77 | 6.0690.57.1.0032 | 0.16mm 厚 /thick | 调节垫片 | Compensating plate |  | *
79 | 6.0690.57.1.0033 | 0.18mm 厚 /thick | 调节垫片 | Compensating plate |  | *
80 | 6.0690.57.1.0034 | 0.30mm 厚 /thick | 调节垫片 | Compensating plate |  | *
81 | 6.0690.57.1.0035 | 0.50mm 厚 /thick | 调节垫片 | Compensating plate |  | *
82 | 6.0690.12.8.0281 |  | O形圈 | Round packing ring |  | 1
83 | 6.0690.12.5.0040 |  | 密封板 | Sealing plate |  | 1
84 | 6.0690.57.1.0313 |  | 密封垫片 | Gasket |  | 1
85 | 6.0690.74.2.2202 |  | 开槽圆柱头螺钉 | Fillister-head screw |  | 20
86 | 6.0690.74.2.0351 |  | 螺塞 | Screw plug |  | 1
87 | 6.0492.01.0.2429 | A24× 29 DIN7603-Cu | 密封圈 | Packing ring |  | 1
89 | 6.0690.05.2.1001 |  | 螺柱 | Stud |  | 6
90 | 6.0690.12.5.0421 |  | 盖板 | Fixed plate |  | 1
91 | 6.0216.01.0.0060 | B6 DIN127 | 弹簧垫圈 | Spring ring |  | 6
92 | 6.0210.05.4.0060 | M6 DIN934m-8 | 螺母 | Hexagon nut |  | 6
93 | 6.0690.57.1.0318 |  | 密封垫片 | Sealing plate |  | 1
94 | 6.0206.11.4.1011 | M10× 1 DIN908-5.8 | 螺塞 | Screw plug |  | 12
95 | 6.0492.01.0.1013 | A10× 13.5 DIN7603-Cu | 密封圈 | Packing ring |  | 12
96 | 6.0235.20.0.5075 | 5× 7.5 DIN6888-St60-2k | 半圆键 | Woodruff key |  | 1
*按需要/as required
[5 empty] | - | 113 | -
25-6421B | 带调速器的喷油泵 | 25-6421B
第4页 共4页
D,TBD 12 缸 /12CYL | Injection Pump With Governor | Page 4 of 4
| 序号 | 图 号 | 规 格 |  | 名 称 | 数量
| S/N | Drawing No | Specification |  | Denomination | Quantity
| 97 | 6.0216.01.0.0080 | B18 DIN127 | 弹簧垫圈 | Spring ring | 1
| 99 | 6.0210.05.4.1815 | M18× 1.5 DIN934m-10 | 螺母 | Hexagon nut | 1
| 100 | 6.0690.74.2.1008 |  | 平头螺钉 | Grub screw | 1
| 101 | 6.0492.01.0.1016 | A10× 16 DIN7603-Cu | 密封圈 | Packing ring | 2
| 102 | 6.0210.01.0.1010 | M10× 1 DIN936m | 螺母 | Hexagon nut | 1
| 103 | 6.0210.30.0.1010 | M10× 1 DIN917-6 | 盖形薄螺母 | Cap nut | 1
| 104 | 6.0690.12.5.0041 |  | 喷油泵封罩 | Sealing plate | 1
| 105 | 6.0216.05.8.0064 | V6.4 DIN6797 | 锥形锁紧垫片 | Toothed lock washer | 4
| 106 | 6.0203.01.0.0630 | AM6× 30 DIN63-5.8 | 开槽沉头螺钉 | Fillister head screw | 4
| 107 | 6.0690.05.7.1702 |  | 法兰套 | Flange bush | 12
| 110 | 6.0200.70.0.1080 | M10× 80 DIN912-10.9 | 内六角螺钉 | Cheese head screw | 3
| 111 | 6.0200.70.0.1090 | M10× 90 DIN912-10.9 | 内六角螺钉 | Cheese head screw | 1
| 112 | 6.0216.03.1.0100 | B10 DIN137 | 弹性垫圈 | Spring washer | 4
| 113 | 6.234.0.901.020.5 |  | 滑油管 | Pipe | 1
| 114 | 6.232.0.650.029.4 |  | 卡子 | Shackle | 1
| 115 | 6.313.4.977.001.4 |  | 管夹 | Pipe clip half | 1
| 116 | 6.321.4.977.012.4 |  | 管夹 | Pipe clip half | 1
| 117 | 6.0200.05.0.0630 | M6× 30 DIN933-8.8 | 螺栓 | Hexagon screw | 1
| 119 | 6.0210.05.4.0060 | M6 DIN934m-10 | 螺母 | Hexagon nut | 1
| 120 | 6.0216.01.0.0060 | B6 DIN127 | 弹簧垫圈 | Spring ring | 1
| 121 | 6.000.9.977.519.4 |  | 管夹 | Pipe clip | 1
| 123 | 6.0200.05.0.0815 | M8× 16 DIN933-8.8 | 螺栓 | Hexagon screw | 1
| 124 | 6.0216.01.0.0080 | B8 DIN127 | 弹簧垫圈 | Spring ring | 1
| 125 | 6.0404.32.0.0004 | A4 DIN7623 | 管接螺钉 | Hollow screw | 1
| 126 | 6.0492.01.0.1014 | A10× 14 DIN763-Cu | 密封圈 | Packing ring | 2
| 127 | 6.234.0.939.001.4 |  | 软管 | Flexible pipe | 1
| 129 | 6.0404.32.0.0006 | A6 DIN7623 | 管接螺钉 | Hollow screw | 1
| 130 | 6.0404.32.0.0008 | A8 DIN7623 | 管接螺钉 | Hollow screw | 1
| 131 | 6.0492.01.0.1218 | A12× 18 DIN7603-Cu | 密封圈 | Packing ring | 2
| 132 | 6.0492.01.0.1420 | A14× 20 DIN7603-Cu | 密封圈 | Packing ring | 2
- | 114 | -
25-6424F | 带调速器的喷油泵 | 25-6424F
第1页 共3页
TBD 12 缸 /12CYL | Injection Pump With Governor | Page 1 of 3
序号 | 图 号 | 规 格 |  | 名 称 |  | 数量
S/N | Drawing No | Specification |  | Denomination |  | Quantity
|  |  | 喷油泵渊总成冤 | Injection pump compl.
1 | 6.234.0.725.416.7 |  | 渊由序号 5-56 组成冤 | consist of fig.No.5-56 |  | 1
5 |  | 0421 813 486 | 调速器渊总成冤 | Governou,compl. |  | 1
7 | 6.0520.20.3.0033 |  | 输油泵渊总成冤 | Delivery pump,compl. |  | 1
10 | 6.0690.77.7.0801 |  | 螺塞 | Screw plug |  | 3
11 | 6.0690.56.0.0299 |  | 带法兰的泵油元件 | Pump element |  | 12
12 | 6.0690.28.1.1604 |  | 出油阀接头 | Delivery-valve holder |  | 12
13 | 6.0690.20.5.0218 |  | 出油阀弹簧 | Pressure spring |  | 12
14 | 6.0690.12.8.1036 |  | 密封垫圈 | Packing washer |  | 12
15 | 6.0690.87.4.0251 |  | 出油阀偶件 | Pressure valve |  | 12
16 | 6.0690.64.9.2091 |  | O形圈 | Round packing ring |  | 12
17 | 6.0305.18.0.0020 |  | 锁环 | Locking ring |  | 12
19 | 6.0690.12.8.0278 |  | O形圈 | Round packing ring |  | 24
20 | 6.0690.64.9.2092 |  | O形圈 | Round packing ring |  | 12
21 | 6.0690.05.2.0611 |  | 螺柱 | Stud |  | 24
22 | 6.0690.72.5.0010 |  | 平垫圈 | Washer |  | 24
23 | 6.0690.45.5.1718 |  | 螺母 | Hexagon nut |  | 24
24 | 6.0690.57.1.0036 |  | 拉杆导向套 | Guiding bush |  | 2
25 | 6.0690.76.1.0332 |  | 喷油泵调节拉杆 | Controll rod |  | 1
26 | 6.0690.75.8.0206 |  | 圆柱销 | Cylindrical pin |  | 1
27 | 6.0690.64.9.1107 |  | 螺套 | Threaded pin |  | 1
29 | 6.0690.29.7.0423 |  | 油量控制套 | Control sleeve |  | 12
30 | 6.0690.20.3.0140 |  | 弹簧上座盘 | Spring plate |  | 12
31 | 6.0690.20.5.0219 |  | 柱塞弹簧 | Pressure spring |  | 12
32 | 6.0690.77.3.0124 |  | 喷油泵挺柱 | Roller slide |  | 12
33 | 6.0690.87.4.0306 |  | 溢流阀 | Overflow valve |  | 1
34 | 6.0305.01.0.0030 | 30× 1.5 DIN471 | 锁环 | Locking ring |  | 1
[5 empty] | - | 115 | -
25-6424F | 带调速器的喷油泵 | 25-6424F
第2页 共3页
TBD 12 缸 /12CYL | Injection Pump With Governor | Page 2 of 3
| 序号 | 图 号 | 规 格 |  | 名 称 | 数量
| S/N | Drawing No | Specification |  | Denomination | Quantity
| 35 | 6.0690.40.1.2102 |  | 球面滚子轴承 | Sphere roller bearing | 1
| 36 | 6.0690.74.2.1930 |  | 内六角螺钉 | Cheese head screw | 4
| 37 | 6.0690.40.1.1803 |  | 轴瓦 | Bearing bush | 2
| 39 | 6.0690.40.1.2002 |  | 圆柱滚子轴承 | Cylindrical roller bearing | 1
| 40 | 6.0690.12.8.0443 |  | 密封圈 | Packing ring | 1
| 41 | 6.0690.64.9.2093 |  | O形圈 | Round packing ring | 1
| 42 | 6.0492.01.0.2429 | A24× 29 DIN7603-Cu | 密封圈 | Packing ring | 1
| 43 | 6.0690.12.5.0421 |  | 盖板 | Sealing plate | 1
| 44 | 6.0216.01.0.0060 | B6 DIN127 | 弹簧垫圈 | Spring ring | 6
| 45 | 6.0210.05.4.0060 | M6 DIN934m-10 | 螺母 | Hexagon nut | 6
| 46 | 6.0690.57.1.0318 |  | 密封垫片 | Gasket | 2
| 47 | 6.0235.20.0.5075 |  | 半圆键 | Woodruff key | 1
| 49 | 6.0690.64.9.0734 |  | 弹簧垫圈 | Spring ring | 1
| 50 | 6.0690.45.5.0393 |  | 螺母 | Hexagon nut | 1
| 51 | 6.0590.74.2.1008 |  | 平头螺钉 | Threaded pin | 1
| 52 | 6.0492.01.0.1016 | A10× 16 DIN7603-Cu | 密封圈 | Packing ring | 2
| 53 | 6.0210.01.0.1010 | M10× 1 DIN936m | 螺母 | hexagon nut | 1
| 54 | 6.0210.30.1.1010 |  | 盖形簿螺母 | Cap nut | 1
| 55 | 6.0690.12.8.0702 |  | 密封垫片 | Gasket | 1
| 56 | 6.0690.74.2.2203 |  | 开槽沉头螺钉 | Fillister head screw | 4
| 59 | 6.0200.70.0.1080 | M10× 80 DIN912-10.9 | 内六角螺钉 | Cheese head screw | 3
| 60 | 6.0200.70.0.1090 | M10× 90 DIN912-10.9 | 内六角螺钉 | Cheese head screw | 1
| 61 | 6.0216.03.1.0100 | B10 DIN137 | 弹性垫圈 | Spring washer | 4
| 62 | 6.234.0.901.020.5 |  | 滑油管 | Pipe | 1
| 63 | 6.232.0.650.029.4 |  | 卡子 | Shackle | 1
| 64 | 6.313.4.977.001.4 |  | 管夹 | Pipe clip half | 1
| 65 | 6.324.4.977.012.4 |  | 管夹 | Pipe clip half | 1
- | 116 | -
25-6424F | 带调速器的喷油泵 | 25-6424F
第3页 共3页
TBD 12 缸 /12CYL | Injection Pump With Governor | Page 3 of 3
序号 | 图 号 | 规 格 |  | 名 称 |  | 数量
S/N | Drawing No | Specification |  | Denomination |  | Quantity
66 | 6.0200.05.0.0630 | M6× 30 DIN933-8.8 | 螺栓 | Hexagon screw |  | 1
67 | 6.0210.05.4.0060 | M6 DIN934m-10 | 螺母 | Hexagon nut |  | 1
69 | 6.0216.01.0.0060 | B6 DIN127 | 弹簧垫圈 | Spring ring |  | 1
70 | 6.000.9.977.519.4 |  | 管夹 | Pipe clip |  | 1
71 | 6.0200.05.0.0815 | M8× 16 DIN933-8.8 | 螺栓 | Hexagon screw |  | 2
72 | 6.0216.01.0.0080 | B8 DIN127 | 弹簧垫圈 | Spring ring |  | 2
73 | 6.0404.32.0.0004 | A4 DIN7623 | 管接螺钉 | Hollow screw |  | 1
74 | 6.0492.01.0.1014 | A10× 14 DIN7603-Cu | 密封圈 | Packing ring |  | 2
75 | 6.234.0.939.001.4 |  | 软管 | Flexible pipe |  | 1
76 | 6.0404.32.0.0006 | A6 DIN7623 | 管接螺钉 | Hollow screw |  | 1
77 | 6.0404.32.0.0008 | A8 DIN7623 | 管接螺钉 | Hollow screw |  | 2
79 | 6.0492.01.0.1218 | A12× 18 DIN7603-Cu | 密封圈 | Packing ring |  | 1
80 | 9.0492.01.0.1420 | A14× 20 DIN7603-Cu | 密封圈 | Packing ring |  | 2
[5 empty] | - | 117 | -
25-6425B | 喷油泵 | 25-6425B
第1页 共5页
D,TBD 12 缸 /12CYL | Injection Pump | Page 1 of 5
| 序号 | 图 号 | 规 格 |  | 名 称 | 数量
| S/N | Drawing No | Specification |  | Denomination | Quantity
|  |  |  | 喷油泵渊总成冤 | Injection pump,compl.
| 1 | 6.0520.03.9.1206 |  | 渊由序号 5-107 组成冤 | consist of fig.No.5-107 | 1
|  |  |  | 输油泵渊总成冤 | Delivery pump,compl.compoent
| 7 | 6.0520.20.3.0027 |  | 零件查看图表 27-6400C | parts see diagram27-6400C | 1
| 11 | 6.0690.77.7.0801 |  | 螺塞 | Screw plug | 1
| 12 | 6.0690.77.7.0801 |  | 螺塞 | Screw plug | 1
| 13 | 6.0690.77.7.0801 |  | 螺塞 | Screw plug | 1
| 14 | 6.0690.56.0.0289 |  | 泵油元件 | Pump element | 12
| 15 | 6.0690.01.4.0345 |  | 出油阀接头 | Delivery-valve holder | 12
| 16 | 6.0690.77.5.2306 |  | 减容器 | Filling piecre | 12
| 17 | 6.0690.20.5.2189 |  | 出油阀弹簧 | Pressure spring | 12
| 19 | 6.0690.12.8.0263 |  | 密封垫圈 | Packing washer | 12
| 20 | 6.0452.74.0.0159 |  | 出油阀偶件 | Pressure valve | 12
| 21 | 6.0690.12.8.0277 |  | O形圈 | Round packing ring | 12
| 23 | 6.0690.72.5.1205 |  | 调节垫片 | Compensating washer | 12
| 24 | 6.0690.36.1.1331 |  | 保护套 | Capsule | 12
| 25 | 6.0305.18.0.0020 | 20 DIN9045 | 锁环 | Locking ring | 12
| 26 | 6.0690.12.8.0278 |  | O形圈 | Round packing ring | 24
| 27 | 6.0690.64.9.2049 |  | O形圈 | Round packing ring | 12
| 29 | 6.0690.05.2.0607 |  | 螺柱 | Stud | 24
| 30 | 6.0690.72.5.7530 |  | 平垫圈 | Washer | 24
| 31 | 6.0216.01.0.0100 | B10 DIN127 | 弹簧垫圈 | Spring ring | 24
| 32 | 6.0210.05.4.0100 | M10 DIN934m-10 | 螺母 | Hexagon nut | 24
| 34 | 6.0690.57.1.0036 |  | 拉杆导向套 | Guiding bush | 2
| 35 | 6.0690.76.1.0332 |  | 喷油泵调节拉杆 Control rod |  | 1
- | 118 | -
25-6425B | 喷油泵 | 25-6425B
第2页 共5页
D,TBD 12 缸 /12CYL | Injection Pump | Page 2 of 5
序号 | 图 号 | 规 格 |  | 名 称 |  | 数量
S/N | Drawing No | Specification |  | Denomination |  | Quantity
36 | 6.0690.76.8.0206 |  | 圆柱销 | Cylindrcal pin |  | 1
37 | 6.0690.64.9.1107 |  | 螺套 | Threaded bush |  | 1
39 | 6.0690.05.7.1401 |  | 油量控制套 | Control sleeve |  | 8
40 | 6.0690.20.3.0140 |  | 弹簧上座盘 | Spring plate |  | 8
41 | 6.0690.20.5.0198 |  | 柱塞弹簧 | Pressure spring |  | 8
42 | 6.0690.20.3.0155 |  | 弹簧座 | Spring plate |  | 8
|  |  | 喷油泵挺柱渊总成冤 | Roller tapper,compl.
43 | 6.0690.77.3.0114 |  | 渊由序号 45-49 组成冤 | consist of fig.N0.45-49 |  | 8
45 | 6.0690.65.5.0119 |  | 喷油泵滚轮 | Running roller |  | 8
46 | 6.0690.05.7.0513 |  | 滚轮套圈 | Bearing bush |  | 8
47 | 6.0690.05.2.0407 |  | 喷油泵滚轮销 | Bearing bolt |  | 8
49 | 6.0690.76.4.0103 |  | 挺柱定位销 | Slide |  | 8
|  |  | 溢流阀渊总成冤 | Overflow valve,compl.
50 | 6.0690.87.4.0305 |  | 渊由序号 51-54 组成冤 | consist of fig.No.51-54 |  | 1
51 | 6.0690.87.4.9104 |  | 锥形阀 | Conical valve |  | 1
52 | 6.0690.20.5.2106 |  | 溢流阀弹簧 | Pressure spring |  | 1
54 | 6.0690.74.2.0382 |  | 螺塞 | Screw plug |  | 1
53 | 6.0492.01.0.1013 | A10× 13.5 DIN7603-Cu | 密封圈 | Packing ring |  | 1
56 | 6.0690.64.9.1030 |  | 定距套 | Distance ring |  | 1
57 | 6.0322.10.0.2205 | 32205 DIN720 | 锥形滚子轴承 | Conic roller bearing |  | 1
59 | 6.0690.64.9.5201 | 1.20mm 厚 /thick | 调节垫圈 | Compensating ring |  | *
60 | 6.0690.64.9.5202 | 1.50mm 厚 /thick | 调节垫圈 | Compensating ring |  | *
61 | 6.0690.64.9.5203 | 1.80mm 厚 /thick | 调节垫圈 | Compensating ring |  | *
62 | 6.0690.64.9.5204 | 2.00mm 厚 /thick | 调节垫圈 | Compensating ring |  | *
63 | 6.0203.30.0.0615 | AM6× 15 DIN94-5.8 | 内六角螺钉 | Hexagon socket screw |  | 4
64 | 6.0216.01.0.0060 | B6 DIN127 | 弹簧垫圈 | Spring ring |  | 4
65 | 6.0690.91.5.0237 |  | 凸轮轴 | Camshaft |  | 1
[5 empty] | - | 119 | -
25-6425B | 喷油泵 | 25-6425B
第3页 共5页
D,TBD 12 缸 /12CYL | Injection Pump | Page 3 of 5
| 序号 | 图 号 | 规 格 |  | 名 称 | 数量
| S/N | Drawing No | Specification |  | Denomination | Quantity
| 67 | 6.0690.40.1.0305 |  | 轴瓦 | Bearing bush | 2
| 69 | 6.0200.75.0.0621 | M6× 20 DIN6912-8.8 | 带中心孔的内六角螺钉 | Hexagon socket | 4
| 70 | 6.0216.01.0.0060 | B6 DIN127 | 弹簧垫圈 | Spring ring | 4
| 71 | 6.0322.10.0.2205 | 32205 DIN720 | 锥形滚子轴承 | Conic roller bearing | 1
| 72 | 6.0690.12.5.4212 |  | 轴承座 | Bearing cover | 1
| 73 | 6.0690.12.8.0624 |  | 密封圈 | Packing ring | 1
| 74 | 6.0690.57.1.0029 | 0.10mm 厚 /thick | 调节垫片 | Compensating plate | *
| 75 | 6.0690.57.1.0030 | 0.12mm 厚 /thick | 调节垫片 | Compensating plate | *
| 76 | 6.0690.57.1.0031 | 0.14mm 厚 /thick | 调节垫片 | Compensating plate | *
| 77 | 6.0690.57.1.0032 | 0.16mm 厚 /thick | 调节垫片 | Compensating plate | *
| 79 | 6.0690.57.1.0033 | 0.18mm 厚 /thick | 调节垫片 | Compensating plate | *
| 80 | 6.0690.57.1.0034 | 0.30mm 厚 /thick | 调节垫片 | Compensating plate | *
| 81 | 6.0690.57.1.0035 | 0.50mm 厚 /thick | 调节垫片 | Compensating plate | *
| 82 | 6.0690.12.8.0281 |  | O形圈 | Round packing ring | 1
| 83 | 6.0690.12.5.0040 |  | 密封板 | Sealing plate | 1
| 84 | 6.0690.57.1.0313 |  | 密封垫片 | Packing ring | 1
| 85 | 6.0200.74.2.2202 |  | 开槽圆柱头螺钉 | Fillister-head screw | 20
| 86 | 6.0690.74.2.0351 |  | 螺塞 | Screw plug | 1
| 87 | 6.0492.01.0.2429 | A24× 29 DIN7603-Cu | 密封圈 | Packing ring | 1
| 89 | 6.0690.05.2.1001 |  | 螺柱 | Stud | 6
| 90 | 6.0690.12.5.0421 |  | 盖板 | Fixed plate | 1
| 91 | 6.0216.01.0.0060 | B6 DIN127 | 弹簧垫圈 | Spring ring | 6
| 92 | 6.0210.05.4.0060 | M6 DIN934m-10 | 螺母 | Hexagon nut | 6
| 93 | 6.0690.57.1.0318 |  | 密封垫片 | Sealing plate | 2
| 94 | 6.0206.11.4.1011 | M10× 1 -5.8 | 螺塞 | Screw plug | 2
| 95 | 6.0492.01.0.1013 | A10× 13.5 DIN7603-Cu | 密封圈 | Packing ring | 12
| 96 | 6.0235.20.0.5075 | 5× 7.5 DIN6888-St60-2k | 半圆键 | Woodruff key | 1
- | 120 | -
25-6425B | 喷油泵 | 25-6425B
第4页 共5页
D,TBD 12 缸 /12CYL | Injection Pump | Page 4 of 5
序号 | 图 号 | 规 格 |  | 名 称 |  | 数量
S/N | Drawing No | Specification |  | Denomination |  | Quantity
97 | 6.0216.01.0.0180 |  | 弹簧垫圈 | Spring ring |  | 1
99 | 6.0210.05.4.1815 | M18× 1.5 DIN934m-10 | 螺母 | Hexagon nut |  | 1
100 | 6.0690.74.2.1008 |  | 平头螺钉 | Grub screw |  | 1
101 | 6.0492.01.0.1016 | A10× 16 DIN7603-Cu | 密封圈 | Packing ring |  | 2
102 | 6.0210.01.0.1010 | M10× 1 DIN936m-04 | 螺母 | Hexagon nut |  | 1
103 | 6.0210.30.0.1010 | M10× 1 DIN917-6 | 盖形薄螺母 | Cap nut |  | 1
104 | 6.0690.12.5.0041 |  | 喷油泵密封罩 | Sealing plate |  | 1
105 | 6.0216.05.8.0064 | V6.4 DIN6797 | 锥形锁紧垫圈 | toothed lock washer |  | 4
106 | 6.0203.01.0.0630 | AM6× 30 DIN63-5.8 | 开槽沉头螺钉 | Fillister head screw |  | 4
107 | 6.0690.05.7.1702 |  | 法兰套 | Flange bush |  | 12
110 | 6.0200.70.0.1080 | M10× 80-10.9 | 内六角螺钉 | Cheese head screw |  | 3
111 | 6.0200.70.0.1090 | M10× 90-10.9 | 内六角螺钉 | Cheese head screw |  | 1
112 | 6.0216.03.1.0100 |  | 弹性垫圈 | Spring ring |  | 4
113 | 6.234.0.901.020.5 |  | 机油管 | Pipe |  | 1
114 | 6.232.0.650.029.4 |  | 卡子 | Shackle |  | 1
115 | 6.313.4.977.001.4 |  | 管夹 | Pipe clip half |  | 1
116 | 6.324.4.977.012.4 |  | 管夹 | Pipe clip half |  | 1
117 | 6.0200.05.0.0630 | M6× 30-8.8 | 螺栓 | Hexagon screw |  | 1
119 | 6.0210.05.4.0060 | M6 DIN934m-10 | 螺母 | Hexagon nut |  | 1
120 | 6.0216.01.0.0060 | B6 DIN127 | 弹簧垫圈 | Spring ring |  | 4
121 | 6.000.9.977.519.4 |  | 管夹 | Pipe clip |  | 1
123 | 6.0200.05.0.0815 | M8× 16 DIN933-8.8 | 螺栓 | Hexagon screw |  | 2
124 | 6.0216.01.0.0080 | B8 DIN127 | 弹簧垫圈 | Spring ring |  | 2
125 | 6.0404.32.0.0004 |  | 管接螺钉 | Hollow screw |  | 1
126 | 6.0492.01.0.1014 |  | 密封圈 | Packing ring |  | 2
127 | 6.234.0.939.799.4 |  | 软管 | Flexible pipe |  | 1
129 | 6.0404.32.0.0006 |  | 管接螺钉 | Hollow screw |  | 2
130 | 6.0404.32.0.0008 | A8 DIN7623 | 管接螺钉 | Hollow screw |  | 6
131 | 6.0492.01.0.1218 |  | 密封圈 | Packing ring |  | 5
132 | 6.0492.01.0.1420 |  | 密封圈 | Packing ring |  | 13
[5 empty] | - | 121 | -
25-6425B | 喷油泵 | 25-6425b
第5页 共5页
D,TBD 12 缸 /12CYL | Injection Pump | Page 5 of 5
| 序号 | 图 号 | 规 格 |  | 名 称 | 数量
| S/N | Drawing No | Specification |  | Denomination | Quantity
| 151 | 6.232.0.853.060.4 |  | 成型垫片 | Shaped gasket | 1
| 152 | 6.232.0.632.027.5 |  | 支架 | Bracket | 1
| 155 | 6.0200.05.0.0620 | M6× 25 DIN933-8.8 | 螺栓 | Hexagon screw | 4
| 156 | 6.0216.01.0.0060 | B6 DIN127 | 弹簧垫圈 | Spring ring | 4
| 160 | 6.0498.20.0.0014 |  | 伸缩软管 | Bellows | 1
| 161 | 6.0401.51.0.0032 |  | 软管卡箍 | Hose clip | 1
| 162 | 6.0401.51.0.0016 |  | 软管卡箍 | Hose clip | 1
| 163 | 6.232.0.300.033.4 |  | 轴 | Shaft piece | 1
| 164 | 6.0200.70.0.0512 | M5× 12 DIN912-10.9 | 内六角螺钉 | Cheese head screw | 2
| 165 | 6.0216.01.0.0050 | B5 DIN127 | 弹簧垫圈 | Spring ring | 2
- | 122 | -
27-0420B | 燃油输油泵 | 27-0420B
第1页 共1页
D,TBD 6 缸 /6CYL | Fuel Delivery Pump | Page 1 of 1
序号 | 图 号 | 规 格 |  | 名 称 |  | 数量
S/N | Drawing No | Specification |  | Denomination |  | Quantity
|  |  | 燃油输送泵渊总成冤 | Fuel delivery pump,compl.
1 | 6.0520.20.3.0032 | 0440 008 009 | 渊由序号 2-17 组成冤 | consist of fig.No.2-17 |  | 1
2 | 6.0690.64.9.0204 |  | 钢丝挡圈 | Snap ring |  | 1
3* |  | Φ 4.933-4.988mm | 输油泵推杆 | Thrust bolt |  | *
4* |  | Φ 4.988-5.003mm | 输油泵推杆 | Thrust bolt |  | *
5 | 6.0690.64.9.2004 |  | O形圈 | Round packing ring |  | 1
6* |  | Φ 21.980-21.985mm | 输油泵活塞 | Pump plunger |  | *
7* |  | Φ 21.990-21.995mm | 输油泵活塞 | Pump plunger |  | *
9 | 6.0690.20.0.0120 |  | 活塞弹簧 | Pressure spring |  | 1
10 | 6.0690.74.2.0384 |  | 螺塞 | Screw plug |  | 1
12 | 6.0690.12.8.0301 |  | 密封垫圈 | Packing ring |  | 1
13 | 6.0690.87.4.0003 |  | 输油泵止回阀 | Valve |  | 2
14 | 6.0690.20.5.2103 |  | 止回阀弹簧 | Pressure spring |  | 2
15 | 6.0690.87.3.0022 |  | 螺塞 | Screw plug |  | 2
16 | 6.0690.12.8.0302 |  | 密封垫圈 | Packing ring |  | 2
17 | 6.0690.77.3.0122 |  | 输油泵挺柱渊组成冤 | Roller slide,compl. |  | 1
20 | 6.0690.12.8.1009 |  | 密封垫片 | Packing plate |  | 1
21 | 6.0404.32.0.0008 | A8 DIN7623 | 管接螺钉 | Hollow screw |  | 2
22 | 6.0492.01.0.1418 | A14× 18 DIN7603-Cu | 密封圈 | Packing ring |  | 4
*由于这两零件是精密配合这些零件更换最好由专业厂进行
*Best is to have these parts changed by firm of Bosch,as the two parts must be fitted in accruately.
* 按需要/as required
[5 empty] | - | 123 | -
27-6400C | 燃油输油泵 | 27-6400C
第1页 共1页
D,TBD 8,12 缸 /8,12CYL | Fuel Delivery Pump | Page 1 of 1
序号 | 图 号 | 规 格 |  | 名 称 | 数量
S/N | Drawing No | Specification |  | Denomination | Quantity
|  |  | 燃油输送泵渊总成冤 | Fuel delivery pump,compl.
1** | 6.0520.20.3.0027 | 0440 008 008 | 渊由序号 2-22 组成冤 | consist of fig.No.2-22 | 1
2 | 6.0690.24.5.1144 |  | 输油泵体 | Pump housing | 1
3 | 6.0690.64.9.2004 |  | 密封圈 | Packing ring | 1
4* |  | Φ 21.980-21.985mm | 输油泵活塞 | Pump plunger | *
5* |  | Φ 21.990-21.995mm | 输油泵活塞 | Pump plunger | *
7* |  |  | 输油泵推杆 | Thrust bolt | *
9 | 6.0690.20.5.2111 |  | 输油泵活塞弹簧 | Pressure spring | 1
10 | 6.0690.87.3.0023 |  | 螺塞 | Screw plug | 1
11 | 6.0690.12.8.0301 |  | 密封垫圈 | Packing ring | 1
12 | 6.0690.77.3.0122 |  | 输油泵挺柱渊总成冤 | Roller slide,kpl. | 1
13 | 6.0690.48.7.1205 |  | 螺纹衬套 | Nipple | 2
15 | 6.0690.64.9.0204 |  | 钢丝挡圈 | Snap ring | 1
16 | 6.0690.87.4.0003 |  | 止回阀 | Valve | 4
17 | 6.0690.20.5.2103 |  | 止回阀弹簧 | Helical spring | 4
19 | 6.0690.87.3.0022 |  | 螺塞 | Screw plug | 4
20 | 6.0690.12.8.0302 |  | 密封垫圈 | Packing ring | 4
21 | 6.0690.12.8.1009 |  | 密封垫片 | Packing plate | 1
22 | 6.0404.32.0.0008 | A8 DIN7623 | 管接螺钉 | Hollow screw | 2
23 | 6.0492.01.0.1418 | A14× 18 DIN7603-Cu | 密封圈 | Packing ring | 4
*由于这两零件是精密配合这些零件更换最好由专业厂进行
*Best is to have these parts changed by firm of Bosch,as the two parts must be fitted in accruately.
* 按需要/as required
** 当用 于高 速船 时, 序号 1 为 6.0520.20.3.0033, 型号 0 440 008 077 其 中序 号 7,9,12 分别 为 6.0690.05.0.0326;
6.0690.20.5.2171;6.0690.77.3.0123遥
**For the high,speed boat application,part No.1 is 6.0520.20.3.0033.Type No.0 440 008 077 and the drawing No. of 7,9,12
are 6.0690.05.0.0326;6.0690.20.5.2171 and 6.0690.77.3.0123 respectively
- | 124 | -
29-0400A | 燃油滤清器 | 29-0400A
第1页 共1页
D,TBD 6,8 缸 /6,8CYL | Fuel Filter | Page 1 of 1
序号 | 图 号 | 规 格 |  | 名 称 |  | 数量
S/N | Drawing No | Specification |  | Denomination |  | Quantity
|  |  | 燃油滤清器 | Fuel filter,compl.
1 | 6.0541.02.2.0041 |  | 渊由序号 2-7 组成冤 | consist of fig.No.2-7 |  | 1
2 | 6.0690.69.2.0101 |  | 滤清器座 | Socket |  | 1
3 | 6.0541.18.8.0004 | 滤筒 |  | Disposable filter |  | 1
4 | 4.234.0.355.765.4 |  | 放气塞 | Vent screw |  | 1
5 | 6.0492.01.0.1016 | A10× 16 DIN7603-Cu 密封圈 |  | Packing ring |  | 1
7 | 6.0492.01.0.1418 | A14× 18 DIN7603-Cu 密封圈 |  | Packing ring |  | 4
8 | 6.0404.32.0.0008 | A8 DIN7623 | 管接螺钉 | Hollow screw |  | 2
[5 empty] | - | 125 | -
29-0412A | 燃油滤清器 | 29-0412A
第1页 共2页
D,TBD 12 缸 /12CYL | Fuel Filter | Page 1 of 2
| 序号 | 图 号 | 规 格 |  | 名 称 | 数量
| S/N | Drawing No | Specification |  | Denomination | Quantity
|  |  |  | 燃油滤清器 | Fuel filter,compl.
| 1 | 6.0451.02.2.0058 |  | 渊由序号 2-27 组成冤 | consist of fig.No.2-27 | 1
|  |  |  | 滤清器盖 | Cover,compl.
| 2 | 6.0690.12.5.0052 |  | 渊由序号 3-9 组成冤 | consist of fig.No.3-9 | 2
| 3 | 6.0206.05.0.1815 | AM18× 1.5 DIN7604-Zn8 | 螺塞 | Screw plug | 2
| 4 | 6.0492.01.0.1822 | A18× 22 DIN7603-Cu | 密封圈 | Packing ring | 2
| 5 | 4.234.0.740.709.4 |  | 滤清器盖 | Cover | 2
| 6 | 4.234.0.355.747.4 | M6 | 放气塞 | Vent screw | 2
| 7 | 6.0492.01.0.0610 | A6× 10 DIN7603-Cu | 密封圈 | Packing ring | 2
| 8 | 4.234.0.355.749.4 |  | 螺纹件 | Central screw | 2
| 9 | 6.0492.01.0.1418 | A14× 18 DIN7603-Cu | 密封圈 | Packing ring | 6
| 10 | 4.0493.10.4.0973 | 97× 38 | O型圈 | Round packing ring | 2
| 11 | 4.234.0.740.708.4 |  | 双筒滤清器壳体 Housing |  | 1
| 12 | 4.234.0.355.911.4 |  | 螺杆 | Pipe | 2
| 13 | 4.0206.30.0.1010 | M10× 10 DIN908 | 螺塞 | Screw plug | 4
| 14 | 6.0492.01.0.1013 | A10× 13.5 DIN7603-Cu | 密封圈 | Packing ring | 4
| 15 | 4.234.0.472.802.4 |  | 旋塞 | Plug of cock | 1
| 16 | 6.0215.02.0.0190 | 19 DIN433 | 垫圈 | Washer | 1
| 17 | 4.0240.23.0.0316 |  | 弹簧 | Pressure spring | 1
| 18 | 4.0493.10.4.0152 | 15× 2.5 | O型圈 | Round packing ring | 1
| 19 | 4.234.0.330.908.4 |  | 套 | Bush | 1
| 20 | 4.0493.10.4.0323 | 32× 3 | O型圈 | Round packing ring | 1
| 21 | 6.0305.02.0.0032 | GB893.1-86-32 | 挡圈 | Guide sleeve | 1
- | 126 | -
29-0412A | 燃油滤清器 | 29-0412A
第2页 共2页
D,TBD 12 缸 /12CYL | Fuel Filter | Page 2 of 2
序号 | 图 号 | 规 格 |  | 名 称 |  | 数量
S/N | Drawing No | Specification |  | Denomination |  | Quantity
23 | 4.0215.02.0.0145 | 14.5 | 垫圈 14.5 | Washer |  | 2
24 | 4.0240.17.0.0245 |  | 弹簧 | Pressure spring |  | 2
25 | 6.0541.14.0.0003 | 120L/h | 滤芯 | Filter cartridge |  | 2
26 | 4.234.0.018.202.4 | 12× 12× 80 | 扳手 | Plug key |  | 1
27 | 6.0220.15.0.0408 | 4× 8 | 销 | Plug |  | 1
28 | 4.234.0.740.710.5 |  |  | 贮油池渊带钢丝螺套冤 Container(cheese head screw) |  | 1
29 | 4.234.0.740.707.4 |  | 贮油池盖 | Cover compl. |  | 1
33 | 6.0492.01.0.1418 | A14× 18 DIN7603-Cu | 密封圈 | Packing ring |  | 6
34 | 6.0206.05.0.1415 | AM14× 1.5 DIN7604-5.8 | 螺塞 | Screw plug |  | 4
35 | 1M81.004 |  | 垫圈 8 | Washer |  | 2
36 | 4.234.0.351.904.5 | M8× 25 | 蝶形螺钉 | Wing screw |  | 2
37 | 4.234.0.855.805.4 | 103.5× 3.5× 3 | 密封圈 | Packing ring |  | 2
38 | 6.0216.03.1.0080 | B8 | 弹性挡圈 | Guide sleeve |  | 2
39 | 6.0200.70.0.0830 | M8× 30-10.9 | 内六角螺钉 | Cheese head screw |  | 1
40 | 6.0200.70.0.0855 | M8× 55-10.9 | 内六角螺钉 | Cheese head screw |  | 1
41 | 6.0206.30.0.1415 | AM14× 1.5 | 螺塞 | Screw plug |  | 1
42 | 4.0305.30.0.0007 | GB895.2-86-7 | 档圈 | Guide sleeve |  | 2
43 | 4.234.0.855.806.4 |  | 垫片 | Packing ring |  | 1
[5 empty] | - | 127 | -
29-0441C | 燃油滤清器 | 29-0441C
第1页 共1页
D,TBD 6,8 缸 /6,8CYL | Fuel Filter | Page 1 of 1
| 序号 | 图 号 | 规 格 |  | 名 称 | 数量
| S/N | Drawing No | Specification |  | Denomination | Quantity
| 1 | 6.234.0.623.013.4 |  | 支架 | Bracket | 1
| 3 | 6.0216.01.0.0080 | B8 DIN127 | 弹簧垫圈 | Spring ring | 5
| 4 | 6.0216.01.0.0100 | B10 DIN127 | 弹簧垫圈 | Spring ring | 2
| 5 | 6.0402.09.4.1818 | Φ 15mm | 管夹 | Pipe clip | 2
| 6 | 6.0402.10.9.1420 | Φ 15mm | 管夹 | Pipe clip | 2
| 7 | 6.0200.05.0.0815 | M8× 16 DIN933-8.8 | 螺栓 | Hexagon screw | 2
| 9 | 6.0200.05.0.1025 | M10× 25 DIN933-8.8 | 螺栓 | Hexagon screw | 2
| 10 | 6.0200.05.0.0825 | M8× 25 DIN933-8.8 | 螺栓 | Hexagon screw | 3
| 11 | 6.232.0.982.008.4 |  | 角板 | Angular plate | 1
| 12 | 6.0210.05.4.0080 | M8 DIN934m-10 | 螺母 | Hexagon nut | 2
- | 128 | -
29-0452F | 燃油滤清器安装 | 29-0452F
第1页 共1页
D,TBD 12 缸 /12CYL | Fuel Filter Installation | Page 1 of 1
序号 | 图 号 | 规 格 |  | 名 称 |  | 数量
S/N | Drawing No | Specification |  | Denomination |  | Quantity
1 | 6.234.0.637.050.4 |  | 托架 | Bracket |  | 1
2 | 6.0200.01.1.1014 | M10× 140 DIN931-8.8 | 螺栓 | Hexagon screw |  | 2
3 | 6.0210.05.4.0100 | M10 DIN934m-10 | 螺母 | Hexagon nut |  | 1
4 | 6.0216.01.0.0100 | B10 DIN127 | 弹簧垫圈 | Spring ring |  | 2
5 | 6.0200.01.0.0814 | M8× 140 DIN931-8.8 | 螺栓 | Hexagon screw |  | 1
6 | 6.0216.01.0.0080 | B8 DIN127 | 弹簧垫圈 | Spring ring |  | 9
7 | 6.302.0.330.008.4 |  | 衬套 | Bush |  | 3
8 | 6.0210.05.4.0080 | M8 DIN934m-10 | 螺母 | Hexagon nut |  | 10
9 | 6.234.0.637.321.5 |  | 托架 | Bracket |  | 1
10 | 6.0650.01.0.0012 |  | 减振器 | Vibrations damper |  | 3
12 | 6.0200.01.0.1245 | M12× 45 DIN931-8.8 | 螺栓 | Hexagon screw |  | 2
13 | 6.0210.05.4.0120 | M12 DIN934m-10 | 螺母 | Hexagon nut |  | 2
14 | 6.0216.01.0.0120 | B12 DIN127 | 弹簧垫圈 | Spring ring |  | 2
23 | 6.300.0.355.018.4 |  | 螺纹件 | Screw piece |  | 2
24 | 6.0492.01.0.1822 | A18× 22 DIN7603-Cu | 密封圈 | Packing ring |  | 2
25 | 6.0404.32.0.0008 | A8 DIN7626 | 管接螺钉 | Hollow screw |  | 2
26 | 6.0492.01.0.1418 | A14× 18 DIN7603-Cu | 密封圈 | Packing ring |  | 4
27 | 6.0402.09.4.1818 |  | 卡箍 | Collar band |  | 2
29 | 6.420.0.982.003.4 |  | 角铁板 | Angle |  | 1
30 | 6.0215.01.0.0084 | A8.4 DIN125-St | 垫圈 | Washer |  | 1
31 | 6.0200.01.0.0895 | M8× 95 DIN931-8.8 | 螺栓 | Hexagon screw |  | 1
32 | 6.0402.10.9.1420 |  | 管夹 | Pipe clip |  | 1
34 | 6.0200.05.0.0820 | M8× 20 DIN933-8.8 | 螺栓 | Hexagon screw |  | 1
35 | 6.305.0.340.010.4 |  | 垫圈 | Washer |  | 1
[5 empty] | - | 129 | -
31-0420A | 喷油器 | 31-0420A
第1页 共3页
D | Injector | Page 1 of 3
| 序号 | 图 号 | 规 格 |  | 名 称 | 数量
| S/N | Drawing No | Specification |  | Denomination | Quantity
|  |  |  | 喷油器 | Nozzle holder with Multihole,
| 1 | 6.0530.20.0.0055 |  | 渊由序号 2-55 组成冤 | comp.consist of fig.No.255 | 1
| 2 | 6.0690.72.5.5169 | 1.000mm 厚 /thick | 调节垫圈 | Shim | *
| 3 | 6.0690.72.5.5170 | 1.050mm 厚 /thick | 调节垫圈 | Shim | *
| 4 | 6.0690.72.5.5171 | 1.100mm 厚 /thick | 调节垫圈 | Shim | *
| 5 | 6.0690.72.5.5172 | 1.150mm 厚 /thick | 调节垫圈 | Shim | *
| 6 | 6.0690.72.5.5173 | 1.200mm 厚 /thick | 调节垫圈 | Shim | *
| 7 | 6.0690.72.5.5174 | 1.250mm 厚 /thick | 调节垫圈 | Shim | *
| 8 | 6.0690.72.5.5175 | 1.300mm 厚 /thick | 调节垫圈 | Shim | *
| 9 | 6.0690.72.5.5176 | 1.350mm 厚 /thick | 调节垫圈 | Shim | *
| 10 | 6.0690.72.5.5177 | 1.400mm 厚 /thick | 调节垫圈 | Shim | *
| 11 | 6.0690.72.5.5178 | 1.450mm 厚 /thick | 调节垫圈 | Shim | *
| 12 | 6.0690.72.5.5179 | 1.500mm 厚 /thick | 调节垫圈 | Shim | *
| 13 | 6.0690.72.5.5180 | 1.550mm 厚 /thick | 调节垫圈 | Shim | *
| 14 | 6.0690.72.5.5181 | 1.600mm 厚 /thick | 调节垫圈 | Shim | *
| 15 | 6.0690.72.5.5182 | 1.650mm 厚 /thick | 调节垫圈 | Shim | *
| 16 | 6.0690.72.5.5183 | 1.700mm 厚 /thick | 调节垫圈 | Shim | *
| 17 | 6.0690.72.5.5184 | 1.750mm 厚 /thick | 调节垫圈 | Shim | *
| 19 | 6.0690.72.5.5185 | 1.800mm 厚 /thick | 调节垫圈 | Shim | *
| 20 | 6.0690.72.5.5186 | 1.850mm 厚 /thick | 调节垫圈 | Shim | *
*按需要/as required
- | 130 | -
31-0420A | 喷油器 | 31-0420A
第2页 共3页
D | Injector | Page 2 of 3
序号 | 图 号 | 规 格 |  | 名 称 |  | 数量
S/N | Drawing No | Specification |  | Denomination |  | Quantity
21 | 6.0690.72.5.5187 | 1.900mm 厚 /thick | 调节垫圈 | Shim |  | *
22 | 6.0690.72.5.5188 | 1.950mm 厚 /thick | 调节垫圈 | Shim |  | *
23 | 6.0690.72.5.5189 | 1.025mm 厚 /thick | 调节垫圈 | Shim |  | *
24 | 6.0690.72.5.5190 | 1.075mm 厚 /thick | 调节垫圈 | Shim |  | *
25 | 6.0690.72.5.5191 | 1.125mm 厚 /thick | 调节垫圈 | Shim |  | *
26 | 6.0690.72.5.5192 | 1.175mm 厚 /thick | 调节垫圈 | Shim |  | *
27 | 6.0690.72.5.5193 | 1.225mm 厚 /thick | 调节垫圈 | Shim |  | *
29 | 6.0690.72.5.5194 | 1.275mm 厚 /thick | 调节垫圈 | Shim |  | *
30 | 6.0690.72.5.5195 | 1.325mm 厚 /thick | 调节垫圈 | Shim |  | *
31 | 6.0690.72.5.5196 | 1.375mm 厚 /thick | 调节垫圈 | Shim |  | *
32 | 6.0690.72.5.5197 | 1.425mm 厚 /thick | 调节垫圈 | Shim |  | *
33 | 6.0690.72.5.5198 | 1.475mm 厚 /thick | 调节垫圈 | Shim |  | *
34 | 6.0690.72.5.5199 | 1.525mm 厚 /thick | 调节垫圈 | Shim |  | *
35 | 6.0690.72.5.5201 | 1.575mm 厚 /thick | 调节垫圈 | Shim |  | *
36 | 6.0690.72.5.5202 | 1.625mm 厚 /thick | 调节垫圈 | Shim |  | *
37 | 6.0690.72.5.5203 | 1.675mm 厚 /thick | 调节垫圈 | Shim |  | *
39 | 6.0690.72.5.5204 | 1.725mm 厚 /thick | 调节垫圈 | Shim |  | *
40 | 6.0690.72.5.5205 | 1.775mm 厚 /thick | 调节垫圈 | Shim |  | *
41 | 6.0690.72.5.5206 | 1.825mm 厚 /thick | 调节垫圈 | Shim |  | *
42 | 6.0690.72.5.5207 | 1.875mm 厚 /thick | 调节垫圈 | Shim |  | *
43 | 6.0690.72.5.5208 | 1.925mm 厚 /thick | 调节垫圈 | Shim |  | *
44 | 6.0690.72.5.5209 | 1.975mm 厚 /thick | 调节垫圈 | Shim |  | *
*按需要/as required
[5 empty] | - | 131 | -
31-0420A | 喷油器 | 31-0420A
第3页 共3页
D | Injector | Page 3 of 3
| 序号 | 图 号 | 规 格 |  | 名 称 | 数量
| S/N | Drawing No | Specification |  | Denomination | Quantity
| 46 | 6.0690.20.5.0199 |  | 喷油器弹簧 | Pressure spring | 1
| 47 | 6.0690.05.2.0347 |  | 弹簧座 | Thrust bolt | 1
| 49 | 6.0690.72.5.1405 |  | 定位块 | Washer | 1
| 50 | 6.0690.45.5.0609 |  | 喷嘴螺母 | Cap nut | 1
| 51 | 6.0530.01.0.0052 |  | 喷嘴偶件 | Multi-hole nozzle | 1
| 52 | 6.0690.80.0.0101 |  | 管接螺母 | Cap nut | 1
| 53 | 6.0520.26.1.0012 |  | 垫片 | Washer | 1
| 54 | 6.0404.33.5.0613 |  | 管接螺钉 | Hollow screw | 1
| 55 | 6.0492.01.0.0610 | A6× 10 DIN7603-Cu | 密封圈 | Packing ring | 2
| 60 | 6.234.0.653.003.4 |  | 喷油器压板 | Fastening plate | 1
| 61 | 6.0210.05.4.0080 | M8 DIN934m-10 | 螺母 | Hexagon nut | 2
| 62 | 6.0215.01.0.0084 | A8.4 DIN125 | 垫圈 | Washer | 2
| 63 | 6.0492.06.9.0092 |  | 密封圈 | Packing ring | 1
| 64 | 6.0493.10.4.0203 | 20× 3 DIN3770 | O形圈 | Round packing ring | 1
- | 132 | -
31-0423A | 喷油器 | 31-0423A
第1页 共3页
TBD | Injector | Page 1 of 3
序号 | 图 号 | 规 格 |  | 名 称 |  | 数量
S/N | Drawing No | Specification |  | Denomination |  | Quantity
|  |  | 喷油器 | Nozzle holder with Multihole,
1 | 6.0530.20.0.0066 |  | 渊由序号 2-55 组成冤 | comp.consist of fig.No.2-55 |  | 1
2 | 6.0690.72.5.5169 | 1.000mm 厚 /thick | 调节垫圈 | Shim |  | *
3 | 6.0690.72.5.5170 | 1.050mm 厚 /thick | 调节垫圈 | Shim |  | *
4 | 6.0690.72.5.5171 | 1.100mm 厚 /thick | 调节垫圈 | Shim |  | *
5 | 6.0690.72.5.5172 | 1.150mm 厚 /thick | 调节垫圈 | Shim |  | *
6 | 6.0690.72.5.5173 | 1.200mm 厚 /thick | 调节垫圈 | Shim |  | *
7 | 6.0690.72.5.5174 | 1.250mm 厚 /thick | 调节垫圈 | Shim |  | *
8 | 6.0690.72.5.5175 | 1.300mm 厚 /thick | 调节垫圈 | Shim |  | *
9 | 6.0690.72.5.5176 | 1.350mm 厚 /thick | 调节垫圈 | Shim |  | *
10 | 6.0690.72.5.5177 | 1.400mm 厚 /thick | 调节垫圈 | Shim |  | *
11 | 6.0690.72.5.5178 | 1.450mm 厚 /thick | 调节垫圈 | Shim |  | *
12 | 6.0690.72.5.5179 | 1.500mm 厚 /thick | 调节垫圈 | Shim |  | *
13 | 6.0690.72.5.5180 | 1.550mm 厚 /thick | 调节垫圈 | Shim |  | *
14 | 6.0690.72.5.5181 | 1.600mm 厚 /thick | 调节垫圈 | Shim |  | *
15 | 6.0690.72.5.5182 | 1.650mm 厚 /thick | 调节垫圈 | Shim |  | *
16 | 6.0690.72.5.5183 | 1.700mm 厚 /thick | 调节垫圈 | Shim |  | *
17 | 6.0690.72.5.5184 | 1.750mm 厚 /thick | 调节垫圈 | Shim |  | *
19 | 6.0690.72.5.5185 | 1.800mm 厚 /thick | 调节垫圈 | Shim |  | *
20 | 6.0690.72.5.5186 | 1.850mm 厚 /thick | 调节垫圈 | Shim |  | *
*按需要/as required
[5 empty] | - | 133 | -
31-0423A | 喷油器 | 31-0423A
第2页 共3页
TBD | Injector | Page 2 of 3
| 序号 | 图 号 | 规 格 |  | 名 称 | 数量
| S/N | Drawing No | Specification |  | Denomination | Quantity
| 21 | 6.0690.72.5.5187 | 1.900mm 厚 /thick | 调节垫圈 | Shim | *
| 22 | 6.0690.72.5.5188 | 1.950mm 厚 /thick | 调节垫圈 | Shim | *
| 23 | 6.0690.72.5.5189 | 1.025mm 厚 /thick | 调节垫圈 | Shim | *
| 24 | 6.0690.72.5.5190 | 1.075mm 厚 /thick | 调节垫圈 | Shim | *
| 25 | 6.0690.72.5.5191 | 1.125mm 厚 /thick | 调节垫圈 | Shim | *
| 26 | 6.0690.72.5.5192 | 1.175mm 厚 /thick | 调节垫圈 | Shim | *
| 27 | 6.0690.72.5.5193 | 1.225mm 厚 /thick | 调节垫圈 | Shim | *
| 29 | 6.0690.72.5.5194 | 1.275mm 厚 /thick | 调节垫圈 | Shim | *
| 30 | 6.0690.72.5.5195 | 1.325mm 厚 /thick | 调节垫圈 | Shim | *
| 31 | 6.0690.72.5.5196 | 1.375mm 厚 /thick | 调节垫圈 | Shim | *
| 32 | 6.0690.72.5.5197 | 1.425mm 厚 /thick | 调节垫圈 | Shim | *
| 33 | 6.0690.72.5.5198 | 1.475mm 厚 /thick | 调节垫圈 | Shim | *
| 34 | 6.0690.72.5.5199 | 1.525mm 厚 /thick | 调节垫圈 | Shim | *
| 35 | 6.0690.72.5.5201 | 1.575mm 厚 /thick | 调节垫圈 | Shim | *
| 36 | 6.0690.72.5.5202 | 1.625mm 厚 /thick | 调节垫圈 | Shim | *
| 37 | 6.0690.72.5.5203 | 1.675mm 厚 /thick | 调节垫圈 | Shim | *
| 39 | 6.0690.72.5.5204 | 1.725mm 厚 /thick | 调节垫圈 | Shim | *
| 40 | 6.0690.72.5.5205 | 1.775mm 厚 /thick | 调节垫圈 | Shim | *
| 41 | 6.0690.72.5.5206 | 1.825mm 厚 /thick | 调节垫圈 | Shim | *
| 42 | 6.0690.72.5.5207 | 1.875mm 厚 /thick | 调节垫圈 | Shim | *
| 43 | 6.0690.72.5.5208 | 1.925mm 厚 /thick | 调节垫圈 | Shim | *
| 44 | 6.0690.72.5.5209 | 1.975mm 厚 /thick | 调节垫圈 | Shim | *
*按需要/as required
- | 134 | -
31-0423A | 喷油器 | 31-0423A
第3页 共3页
TBD | Injector | Page 3 of 3
序号 | 图 号 | 规 格 |  | 名 称 |  | 数量
S/N | Drawing No | Specification |  | Denomination |  | Quantity
46 | 6.0690.20.5.0199 |  | 喷油器弹簧 | Pressure spring |  | 1
47 | 6.0690.05.2.0347 |  | 弹簧座 | Thrust bolt |  | 1
49 | 6.0690.72.5.1405 |  | 定位块 | Washer |  | 1
50 | 6.0690.45.5.0609 |  | 喷嘴螺母 | Cap nut |  | 1
51 | 6.0530.01.0.0056 |  | 喷嘴偶件 | Multi-hole nozzle |  | 1
52 | 6.0690.80.0.0101 |  | 管接螺母 | Cap nut |  | 1
53 | 6.0520.26.1.0012 |  | 垫片 | Washer |  | 1
54 | 6.0404.33.5.0613 |  | 管接螺钉 | Hollow screw |  | 1
55 | 6.0492.01.0.0610 | A6× 10 DIN7603-Cu | 密封圈 | Packing ring |  | 2
60 | 6.234.0.653.003.4 |  | 喷油器压板 | Fastening plate |  | 1
61 | 6.0210.05.4.0080 | M8 DIN934m-10 | 螺母 | Hexagon nut |  | 2
62 | 6.0215.01.0.0084 | A8.4 DIN125 | 垫圈 | Washer |  | 2
63 | 6..234.0.855.004.4 |  | 密封圈 | Packing ring |  | 1
64 | 6.0493.10.4.0203 | 20× 3 DIN3770 | O形圈 | Round packing ring |  | 1
[5 empty] | - | 135 | -
31-0424A | 喷油器 | 31-0424A
第1页 共3页
TBD | Injector | Page 1 of 3
| 序号 | 图 号 | 规 格 |  | 名 称 | 数量
| S/N | Drawing No | Specification |  | Denomination | Quantity
| 1 | 6.0530.20.0.0073 |  | 喷油器 | Nozzle holder with | 1
Multihole,comp.
| 2 | 6.0690.72.5.5169 | 1.000mm 厚 /thick | 调节垫圈 | Shim | *
| 3 | 6.0690.72.5.5170 | 1.050mm 厚 /thick | 调节垫圈 | Shim | *
| 4 | 6.0690.72.5.5171 | 1.100mm 厚 /thick | 调节垫圈 | Shim | *
| 5 | 6.0690.72.5.5172 | 1.150mm 厚 /thick | 调节垫圈 | Shim | *
| 6 | 6.0690.72.5.5173 | 1.200mm 厚 /thick | 调节垫圈 | Shim | *
| 7 | 6.0690.72.5.5174 | 1.250mm 厚 /thick | 调节垫圈 | Shim | *
| 8 | 6.0690.72.5.5175 | 1.300mm 厚 /thick | 调节垫圈 | Shim | *
| 9 | 6.0690.72.5.5176 | 1.350mm 厚 /thick | 调节垫圈 | Shim | *
| 10 | 6.0690.72.5.5177 | 1.400mm 厚 /thick | 调节垫圈 | Shim | *
| 11 | 6.0690.72.5.5178 | 1.450mm 厚 /thick | 调节垫圈 | Shim | *
| 12 | 6.0690.72.5.5179 | 1.500mm 厚 /thick | 调节垫圈 | Shim | *
| 13 | 6.0690.72.5.5180 | 1.550mm 厚 /thick | 调节垫圈 | Shim | *
| 14 | 6.0690.72.5.5181 | 1.600mm 厚 /thick | 调节垫圈 | Shim | *
| 15 | 6.0690.72.5.5182 | 1.650mm 厚 /thick | 调节垫圈 | Shim | *
| 16 | 6.0690.72.5.5183 | 1.700mm 厚 /thick | 调节垫圈 | Shim | *
| 17 | 6.0690.72.5.5184 | 1.750mm 厚 /thick | 调节垫圈 | Shim | *
| 19 | 6.0690.72.5.5185 | 1.800mm 厚 /thick | 调节垫圈 | Shim | *
| 20 | 6.0690.72.5.5186 | 1.850mm 厚 /thick | 调节垫圈 | Shim | *
*按需要/as required
- | 136 | -
31-0424A | 喷油器 | 31-0424A
第2页 共3页
TBD | Injector | Page 2 of 3
序号 | 图 号 | 规 格 |  | 名 称 |  | 数量
S/N | Drawing No | Specification |  | Denomination |  | Quantity
21 | 6.0690.72.5.5187 | 1.900mm 厚 /thick | 调节垫圈 | Shim |  | *
22 | 6.0690.72.5.5188 | 1.950mm 厚 /thick | 调节垫圈 | Shim |  | *
23 | 6.0690.72.5.5189 | 1.025mm 厚 /thick | 调节垫圈 | Shim |  | *
24 | 6.0690.72.5.5190 | 1.075mm 厚 /thick | 调节垫圈 | Shim |  | *
25 | 6.0690.72.5.5191 | 1.125mm 厚 /thick | 调节垫圈 | Shim |  | *
26 | 6.0690.72.5.5192 | 1.175mm 厚 /thick | 调节垫圈 | Shim |  | *
27 | 6.0690.72.5.5193 | 1.225mm 厚 /thick | 调节垫圈 | Shim |  | *
29 | 6.0690.72.5.5194 | 1.275mm 厚 /thick | 调节垫圈 | Shim |  | *
30 | 6.0690.72.5.5195 | 1.325mm 厚 /thick | 调节垫圈 | Shim |  | *
31 | 6.0690.72.5.5196 | 1.375mm 厚 /thick | 调节垫圈 | Shim |  | *
32 | 6.0690.72.5.5197 | 1.425mm 厚 /thick | 调节垫圈 | Shim |  | *
33 | 6.0690.72.5.5198 | 1.475mm 厚 /thick | 调节垫圈 | Shim |  | *
34 | 6.0690.72.5.5199 | 1.525mm 厚 /thick | 调节垫圈 | Shim |  | *
35 | 6.0690.72.5.5201 | 1.575mm 厚 /thick | 调节垫圈 | Shim |  | *
36 | 6.0690.72.5.5202 | 1.625mm 厚 /thick | 调节垫圈 | Shim |  | *
37 | 6.0690.72.5.5203 | 1.675mm 厚 /thick | 调节垫圈 | Shim |  | *
39 | 6.0690.72.5.5204 | 1.725mm 厚 /thick | 调节垫圈 | Shim |  | *
40 | 6.0690.72.5.5205 | 1.775mm 厚 /thick | 调节垫圈 | Shim |  | *
41 | 6.0690.72.5.5206 | 1.825mm 厚 /thick | 调节垫圈 | Shim |  | *
42 | 6.0690.72.5.5207 | 1.875mm 厚 /thick | 调节垫圈 | Shim |  | *
43 | 6.0690.72.5.5208 | 1.925mm 厚 /thick | 调节垫圈 | Shim |  | *
44 | 6.0690.72.5.5209 | 1.975mm 厚 /thick | 调节垫圈 | Shim |  | *
*按需要/as required
[5 empty] | - | 137 | -
31-0424A | 喷油器 | 31-0424A
第3页 共3页
TBD | Injector | Page 3 of 3
| 序号 | 图 号 | 规 格 |  | 名 称 | 数量
| S/N | Drawing No | Specification |  | Denomination | Quantity
| 46 | 6.0690.20.5.0199 |  | 喷油器弹簧 | Pressure spring | 1
| 47 | 6.0690.05.2.0347 |  | 弹簧座 | Thrust bolt | 1
| 49 | 6.0690.72.5.1405 |  | 定位块 | Washer | 1
| 50 | 6.0690.45.5.0609 |  | 喷嘴螺母 | Cap nut | 1
| 51 | 6.0530.01.0.0056 |  | 喷嘴偶件 | Multi-hole nozzle | 1
| 52 | 6.0690.80.0.0101 |  | 管接螺母 | Cap nut | 1
| 53 | 6.0520.26.1.0012 |  | 垫片 | Washer | 1
| 54 | 6.0404.33.5.0613 |  | 管接螺钉 | Hollow screw | 1
| 55 | 6.0492.01.0.0610 | A6× 10 DIN7603-Cu | 密封圈 | Packing ring | 2
| 60 | 6.234.0.653.003.4 |  | 喷油器压板 | Fastening plate | 1
| 61 | 6.0210.05.4.0080 | M8 DIN934m-10 | 螺母 | Hexagon nut | 2
| 62 | 6.0215.01.0.0084 | A8.4 DIN125 | 垫圈 | Washer | 2
| 63 | 6..234.0.855.004.4 |  | 密封圈 | Packing ring | 1
| 64 | 6.0493.10.4.0203 | 20× 3 DIN3770 | O形圈 | Round packing ring | 1
- | 138 | -
31-3405B | 高压油管 | 31-3405B
第1页 共1页
D,TBD 6 缸 /6CYL | Fuel Pressure Pipes | Page 1 of 1
序号 | 图 号 | 规 格 |  | 名 称 |  | 数量
S/N | Drawing No | Specification |  | Denomination |  | Quantity
1 | 6.234.0.906.017.5 | CY1.A1 | 高压油管渊用于 A1 缸冤 | Fuel pressure area |  | 1
2 | 6.234.0.906.018.5 | CY1.A2 | 高压油管渊用于 A2 缸冤 | Fuel pressure area |  | 1
3 | 6.234.0.906.019.5 | CY1.A3 | 高压油管渊用于 A3 缸冤 | Fuel pressure area |  | 1
5 | 6.234.0.906.023.5 | CY1.B1 | 高压油管渊用于 B1 缸冤 | Fuel pressure area |  | 1
6 | 6.234.0.906.024.5 | CY1.B2 | 高压油管渊用于 B2 缸冤 | Fuel pressure area |  | 1
7 | 6.234.0.906.025.5 | CY1.B3 | 高压油管渊用于 B3 缸冤 Fuel pressure area |  |  | 1
16 | 6.0690.72.4.1107 |  | 管夹 | Pipe clip |  | 4
25 | 6.232.0.650.025.4 |  | 板条 | Shackle |  | 1
26 | 4.0520.20.7.0001 |  | 手动燃油输送泵 | Hand pump.compl. |  | 1
27 | 6.0200.05.0.06220 | M6× 20-8.8 | 螺栓 | Hexagon screw |  | 2
29 | 6.234.0.939.047.4 |  | 软管 | Flexible pipe |  | 2
30 | 6.0404.32.0.0008 | A8 DIN7623 | 管接螺钉 | Hollow screw |  | 4
31 | 6.0492.01.0.1418 |  | 密封圈 | Packing ring |  | 6
34 | 6.0404.20.0.2310 |  | 管接螺母 | Cap nut |  | 1
35 | 6.0404.21.0.0025 |  | 球形接头 | Stuffing cone |  | 1
36 | 6.234.0.939.003.4 |  | 软管 | Flexible pipe |  | 1
39 | 6.0492.01.0.0610 |  | 密封圈 | Packing ring |  | 6
40 | 6.0404.33.5.0613 |  | 管接螺钉 | Hollow screw |  | 3
43 | 6.0200.05.0.0815 | M8× 16-8.8 | 螺栓 | Hexagon screw |  | 1
45 | 6.0216.01.0.0080 |  | 弹簧垫圈 | Spring ring |  | 1
46 | 6.232.0.350.007.4 |  | 管接螺钉 | Hollow screw |  | 2
[5 empty] | - | 139 | -
31-3410B | 高压油管 | 31-3410B
第1页 共1页
D,TBD 6 缸 /6CYL | Fuel Pressure Pipes | Page 1 of 1
| 序号 | 图 号 | 规 格 |  | 名 称 | 数量
| S/N | Drawing No | Specification |  | Denomination | Quantity
| 1 | 4.234.0.906.917.5 | CY1.A1 | 高压油管渊用于 A1 缸冤 | Fuel pressure pipe | 1
| 2 | 4.234.0.906.918.5 | CY1.A2 | 高压油管渊用于 A2 缸冤 | Fuel pressure pipe | 1
| 3 | 4.234.0.906.919.5 | CY1.A3 | 高压油管渊用于 A3 缸冤 | Fuel pressure pipe | 1
| 7 | 4.234.0.906.923.5 | CY1.B1 | 高压油管渊用于 B1 缸冤 | Fuel pressure pipe | 1
| 8 | 4.234.0.906.924.5 | CY1.B2 | 高压油管渊用于 B2 缸冤 | Fuel pressure pipe | 1
| 9 | 4.234.0.906.925.5 | CY1.B3 | 高压油管渊用于 B3 缸冤 Fuel pressure pipe |  | 1
| 11 | 4.232.0.637.722.6 |  | 管夹组件渊B 列冤 | Pipe clip | 1
| 12 | 4.234.0.939.798.4 |  | 软管 | Flexible pipe | 1
| 13 | 6.0404.33.1.1032 |  | 管接螺钉 | Hollow screw | 1
| 14 | 6.0404.32.0.0004 | A4 DIN7623 | 管接螺钉 | Hollow screw | 3
| 15 | 6.0404.30.0.0004 |  | 管接 | Socket | 1
| 16 | 6.0492.01.0.1014 | A10× 13.5 DIN7603-C 密封圈 |  | Packing ring | 9
| 17 | 4.232.0.637.724.6 |  | 管夹组件 | Pipe clip | 2
| 18 | 4.232.0.637.723.6 |  | 管夹组件渊A 列冤 | Pipe clip | 1
| 19 | 4.000.9.060.718.4 | GL-3W/24VDC-15 | 报警装置 | Alarm device | 1
| 20 | 4.234.0.901.762.5 |  | 泄漏油管 | Fuel line | 1
| 21 | 4.0690.45.5.0916 |  | 螺母 | Hexagon nut | 4
| 22 | 4.0690.05.2.0877 |  | 三角螺栓 | Stud | 2
| 23 | 6.0492.01.0.0814 | A8× 14 | 密封圈 | Packing ring | 4
| 24 | 4.0493.10.8.0132 |  | O形圈 | Round packing ring | 4
- | 140 | -
31-4405B | 高压油管 | 31-4405B
第1页 共1页
D,TBD 8 缸 /8CYL | Fuel Pressure Pipes | Page 1 of 1
序号 | 图 号 | 规 格 |  | 名 称 |  | 数量
S/N | Drawing No | Specification |  | Denomination |  | Quantity
1 | 6.234.0.906.016.5 | CY1.A1 | 高压油管渊用于 A1 缸冤 | Fuel pressure pipe |  | 1
2 | 6.234.0.906.017.5 | CY1.A2 | 高压油管渊用于 A2 缸冤 | Fuel pressure pipe |  | 1
3 | 6.234.0.906.018.5 | CY1.A3 | 高压油管渊用于 A3 缸冤 | Fuel pressure pipe |  | 1
4 | 6.234.0.906.019.5 | CY1A4 | 高压油管渊用于 A4 缸冤 | Fuel pressure pipe |  | 1
7 | 6.234.0.906.022.5 | CY1.B1 | 高压油管渊用于 B1 缸冤 | Fuel pressure pipe |  | 1
8 | 6.234.0.906.023.5 | CY1.B2 | 高压油管渊用于 B2 缸冤 | Fuel pressure pipe |  | 1
9 | 6.234.0.906.024.5 | CY1.B3 | 高压油管渊用于 B3 缸冤 | Fuel pressure pipe |  | 1
10 | 6.234.0.906.025.5 | CY1.B4 | 高压油管渊用于 B4 缸冤 | Fuel pressure apipe |  | 1
14 | 6.0690.72.4.1109 |  | 管夹 | Pipe clip |  | 2
16 | 6.0690.72.4.1107 |  | 管夹 | Pipe clip |  | 4
25 | 6.232.0.650.025.4 |  | 板条 | Shackle |  | 1
26 | 4.0520.20.7.0001 |  | 手动燃油输送泵 | Hand pump.compl. |  | 1
27 | 6.0200.05.0.0620 | M6× 20-8.8 | 螺栓 | Hexagon screw |  | 2
29 | 6.234.0.939.047.4 |  | 软管 | Flexible pipe |  | 2
30 | 6.0404.32.0.0008 | A8 DIN7623 | 管接螺钉 | Hollow screw |  | 3
31 | 6.0492.01.0.1418 | A14× 18 DIN7603-Cu | 密封圈 | Packing ring |  | 6
34 | 6.0404.20.0.2310 |  | 管接螺母 | Cap nut |  | 1
35 | 6.0404.21.0.0025 |  | 球形接头 | Stuffing cone |  | 1
36 | 6.234.0.939.004.4 |  | 软管 | Flexible pipe |  | 1
39 | 6.0492.01.0.0610 | A6× 10 DIN7603-Cu | 密封圈 | Packing ring |  | 8
40 | 6.0404.33.5.0613 |  | 管接螺钉 | Hollow screw |  | 4
43 | 6.0200.05.0.0815 | M8× 16-8.8 | 螺栓 | Hexagon screw |  | 1
45 | 6.0216.01.0.0080 |  | 弹簧垫圈 | Spring ring |  | 1
46 | 6.232.0.350.007.4 |  | 管接螺钉 | Hollow screw |  | 2
[5 empty] | - | 141 | -
31-4410B | 高压油管 | 31-4410B
第1页 共1页
D,TBD 8 缸 /8CYL | Fuel Pressure Pipes | Page 1 of 1
| 序号 | 图 号 | 规 格 |  | 名 称 | 数量
| S/N | Drawing No | Specification |  | Denomination | Quantity
| 1 | 4.234.0.906.916.5 | CY1.A1 | 高压油管渊用于 A1 缸冤 | Fuel pressure pipe | 1
| 2 | 4.234.0.906.917.5 | CY1.A2 | 高压油管渊用于 A2 缸冤 | Fuel pressure pipe | 1
| 3 | 4.234.0.906.918.5 | CY1.A3 | 高压油管渊用于 A3 缸冤 | Fuel pressure pipe | 1
| 4 | 4.234.0.906.919.5 | CY1.A4 | 高压油管渊用于 A4 缸冤 | Fuel pressure pipe | 1
| 7 | 4.234.0.906.922.5 | CY1.B1 | 高压油管渊用于 B1 缸冤 | Fuel pressure pipe | 1
| 8 | 4.234.0.906.923.5 | CY1.B2 | 高压油管渊用于 B2 缸冤 | Fuel pressure pipe | 1
| 9 | 4.234.0.906.924.5 | CY1.B3 | 高压油管渊用于 B3 缸冤 | Fuel pressure pipe | 1
| 10 | 4.234.0.906.925.5 | CY1.B4 | 高压油管渊用于 B4 缸冤 | Fuel pressure pipe | 1
| 12 | 4.234.0.939.798.4 |  | 软管 | Flexible pipe | 1
| 13 | 6.0404.33.1.1032 |  | 管接螺钉 | Hollow screw | 1
| 14 | 6.0404.32.0.0004 | A4 DIN7623 | 管接螺钉 | Hollow screw | 3
| 15 | 6.0404.30.0.0004 |  | 管接 | Socket | 1
| 16 | 6.0492.01.0.1014 | A10× 13.5 DIN7603-C 密封圈 |  | Packing ring | 9
| 17 | 4.232.0.637.724.6 |  | 管夹组件 | Pipe clip | 4
| 18 | 4.232.0.637.725.6 |  | 管夹组件 | Pipe clip | 2
| 19 | 4.000.9.060.718.4 | GL-3W/24VDC-15 | 报警装置 | Alarm device | 1
| 20 | 4.234.0.901.763.5 |  | 泄漏油管 | Fuel line | 1
| 21 | 4.0690.45.5.0916 |  | 螺母 | Hexagon nut | 4
| 22 | 4.0690.05.2.0888 |  | 三角螺栓 | Stud | 2
| 23 | 6.0492.01.0.0814 | A8× 14 | 密封圈 | Packing ring | 4
| 24 | 4.0493.10.8.0132 |  | O形圈 | Round packing ring | 6
- | 142 | -
31-6405B | 高压油管 | 31-6405B
第1页 共2页
D,TBD 12 缸 /12CYL | Fuel Pressure Pipes | Page 1 of 2
序号 | 图 号 | 规 格 |  | 名 称 |  | 数量
S/N | Drawing No | Specification |  | Denomination |  | Quantity
1 | 6.234.0.906.016.5 | CY1.A1 | 高压油管渊用于 A1 缸冤 | Fuel pressure pipe |  | 1
2 | 6.234.0.906.017.5 | CY1.A2 | 高压油管渊用于 A2 缸冤 | Fuel pressure pipe |  | 1
3 | 6.234.0.906.018.5 | CY1.A3 | 高压油管渊用于 A3 缸冤 | Fuel pressure pipe |  | 1
4 | 6.234.0.906.019.5 | CY1.A4 | 高压油管渊用于 A4 缸冤 | Fuel pressure pipe |  | 1
5 | 6.234.0.906.020.5 | CY1.A5 | 高压油管渊用于 A5 缸冤 | Fuel pressure pipe |  | 1
6 | 6.234.0.906.021.5 | CY1.A6 | 高压油管渊用于 A6 缸冤 | Fuel pressure pipe |  | 1
7 | 6.234.0.906.022.5 | CY1.B1 | 高压油管渊用于 B1 缸冤 | Fuel pressure pipe |  | 1
8 | 6.234.0.906.023.5 | CY1.B2 | 高压油管渊用于 B2 缸冤 | Fuel pressure pipe |  | 1
9 | 6.234.0.906.024.5 | CY1.B3 | 高压油管渊用于 B3 缸冤 | Fuel pressure pipe |  | 1
10 | 6.234.0.906.025.5 | CY1.B4 | 高压油管渊用于 B4 缸冤 | Fuel pressure pipe |  | 1
11 | 6.234.0.906.026.5 | CY1.B5 | 高压油管渊用于 B5 缸冤 | Fuel pressure pipe |  | 1
12 | 6.234.0.906.027.5 | CY1.B6 | 高压油管渊用于 B6 缸冤 | Fuel pressure pipe |  | 1
14 | 6.0690.72.4.1109 |  | 管夹 | Pipe clip |  | 2
15 | 6.0690.72.4.1108 |  | 管夹 | Pipe clip |  | 2
16 | 6.0690.72.4.1107 |  | 管夹 | Pipe clip |  | 6
19 | 6.232.0.906.028.5 |  | 高压油管 | Fuel pressure pipe |  | 1
20 | 6.232.0.906.029.5 |  | 高压油管 | Fuel pressure pipe |  | 1
21 | 6.232.0.350.007.4 |  | 管接螺钉 | Hollow screw |  | 2
22 | 6.232.0.650.029.4 |  | 板条 | Shackle |  | 1
23 | 6.0402.10.0.1015 |  | 管夹 | Pipe clip |  | 1
24 | 6.0200.05.0.0610 | M6× 10 DIN933-8.8 | 螺栓 | Hexagon screw |  | 1
25 | 6.232.0.650.025.4 |  | 板条 | Shackle |  | 1
26 | 6.0520.20.7.0001 |  | 手动燃油输送泵 | Hand pump.compl. |  | 1
27 | 6.0200.05.0.0620 | M6× 20-8.8 | 螺栓 | Hexagon screw |  | 2
29 | 4.234.0.939.800.4 |  | 软管 | Flexible pipe |  | 2
30 | 6.0404.32.0.0008 | A8 DIN7623 | 管接螺钉 | Hollow screw |  | 6
[5 empty] | - | 143 | -
31-6405B | 高压油管 | 31-6405B
第2页 共2页
D,TBD 12 缸 /12CYL | Fuel Pressure Pipes | Page 2 of 2
| 序号 | 图 号 | 规 格 |  | 名 称 | 数量
| S/N | Drawing No | Specification |  | Denomination | Quantity
| 31 | 6.0492.01.0.1418 | A14× 18 DIN7603-Cu | 密封圈 | Packing ring | 8
| 34 | 6.0404.20.0.2310 | BLL5 DIN3870 | 管接螺母 | Cap nut | 1
| 35 | 6.0404.21.0.0025 | B2.5 DIN7608 | 球形管接 | Stuffing cone | 1
| 36 | 6.234.0.939.006.4 |  | 软管 | Flexible pipe | 1
| 39 | 6.0492.01.0.0610 | A6× 10 DIN7603-Cu | 密封圈 | Packing ring | 12
| 40 | 6.0404.33.5.0613 |  | 管接螺钉 | Hollow screw | 6
| 41 | 6.0210.05.4.0060 | M6 DIN934m-10 | 螺母 | Hexagon nut | 1
| 42 | 6.0216.01.0.0060 | B6 DIN127 | 弹簧垫圈 | Spring ring | 1
| 43 | 6.0200.05.0.0815 | M8× 16-8.8 | 螺栓 | Hexagon screw | 2
| 45 | 6.0216.01.0.0080 | B8 DIN127 | 弹簧垫圈 | Spring ring | 1
- | 144 | -
31-6410B | 高压油管 | 31-6410B
Fuel Pressure Pipes
D,TBD 12 缸 /12CYL |  | Page 1 of 1
序号 | 图 号 | 规 格 |  | 名 称 |  | 数量
S/N | Drawing No | Specification |  | Denomination |  | Quantity
1 | 4.234.0.906.916.5 | CY1.A1 | 高压油管渊用于 A1 缸冤 | Fuel pressure pipe |  | 1
2 | 4.234.0.906.917.5 | CY1.A2 | 高压油管渊用于 A2 缸冤 | Fuel pressure pipe |  | 1
3 | 4.234.0.906.918.5 | CY1.A3 | 高压油管渊用于 A3 缸冤 | Fuel pressure pipe |  | 1
4 | 4.234.0.906.919.5 | CY1.A4 | 高压油管渊用于 A4 缸冤 | Fuel pressure pipe |  | 1
5 | 4.234.0.906.920.5 | CY1.A5 | 高压油管渊用于 A5 缸冤 | Fuel pressure pipe |  | 1
6 | 4.234.0.906.921.5 | CY1.A6 | 高压油管渊用于 A6 缸冤 | Fuel pressure pipe |  | 1
7 | 4.234.0.906.922.5 | CY1.B1 | 高压油管渊用于 B1 缸冤 | Fuel pressure pipe |  | 1
8 | 4.234.0.906.923.5 | CY1.B2 | 高压油管渊用于 B2 缸冤 | Fuel pressure pipe |  | 1
9 | 4.234.0.906.924.5 | CY1.B3 | 高压油管渊用于 B3 缸冤 | Fuel pressure pipe |  | 1
10 | 4.234.0.906.925.5 | CY1.B4 | 高压油管渊用于 B4 缸冤 | Fuel pressure pipe |  | 1
11 | 4.234.0.906.926.5 | CY1.B5 | 高压油管渊用于 B5 缸冤 | Fuel pressure pipe |  | 1
12 | 4.234.0.906.927.5 | CY1.B6 | 高压油管渊用于 B6 缸冤 | Fuel pressure pipe |  | 1
14 | 4.234.0.939.798.4 |  | 软管 | Flexible pipe |  | 3
17 | 6.0404.33.1.1032 |  | 管接螺钉 | Hollow screw |  | 3
18 | 6.0404.32.0.0004 | A4 DIN7623 | 管接螺钉 | Hollow screw |  | 3
19 | 6.0404.30.0.0004 |  | 管接 | Socket |  | 1
20 | 6.0492.01.0.1014 | A10× 13.5 DIN7603-C | 密封圈 | Packing ring |  | 15
21 | 4.232.0.637.724.6 |  | 管夹组件 | Pipe clip |  | 6
22 | 4.000.9.060.718.4 | GL-3W/24VDC-15 | 报警装置 | Alarm device |  | 1
23 | 4.234.0.901.764.5 |  | 泄漏油管 | Fuel line |  | 1
24 | 4.0690.45.5.0916 |  | 螺母 | Nut |  | 8
25 | 4.0690.05.2.0888 |  | 三角螺柱 | Stud |  | 2
26 | 4.0690.05.2.0866 |  | 三角螺柱 | Stud |  | 2
27 | 6.0492.01.0.0814 | A8× 14 | 密封圈 | Packing ring |  | 8
29 | 4.0493.10.8.0132 |  | O形圈 | Round packing ring |  | 8
30 | 4.232.0.637.727.6 |  | 管夹组件(A 列) | Pipe clip |  | 1
31 | 4.232.0.637.728.6 |  | 管夹组件(A 列) | Pipe clip |  | 1
32 | 4.232.0.637.726.6 |  | 管夹组件(B 列) | Pipe clip |  | 1
33 | 4.232.0.637.729.6 |  | 管夹组件(B 列) | Pipe clip |  | 1
[5 empty] | - | 145 | -
31-9402A | 软管 | 31-9402A
第1页 共2页
| Flexible Pipe | Page 1 of 2
| 序号 | 图 号 | 规 格 |  | 名 称 | 数量
| S/N | Drawing No | Specification |  | Denomination | Quantity
| 1 | 6.234.0.939.002.4 | L=300mm | 软管 | Flexible pipe
| 2 | 6.234.0.939.047.4 | L=380mm | 软管 | Flexible pipe
| 3 | 6.234.0.939.001.4 | L=445mm | 软管 | Flexible pipe
| 4 | 6.232.0.939.039.4 | L=465mm | 软管 | Flexible pipe
| 5 | 6.234.0.939.044.4 | L=580mm | 软管 | Flexible pipe
| 6 | 6.232.0.939.047.4 | L=580mm | 软管 | Flexible pipe
| 7 | 6.234.0.939.048.4 | L=300mm | 软管 | Flexible pipe
| 9 | 6.232.0.939.041.4 | L=450mm | 软管 | Flexible pipe
| 10 | 6.234.0.939.045.4 | L=700mm | 软管 | Flexible pipe
| 11 | 6.232.0.939.049.4 | L=750mm | 软管 | Flexible pipe
| 12 | 6.232.0.939.050.4 | L=850mm | 软管 | Flexible pipe
| 13 | 6.000.0.939.561.4 | L=465mm | 软管 | Flexible pipe
| 14 | 6.234.0.939.049.4 | L=180mm | 软管 | Flexible pipe
| 15 | 6.232.0.939.046.4 | L=215mm | 软管 | Flexible pipe
| 16 | 6.234.0.939.045.4 | L=260mm | 软管 | Flexible pipe
| 17 | 6.234.0.939.043.4 | L=300mm | 软管 | Flexible pipe
| 19 | 6.232.0.939.044.4 | L=395mm | 软管 | Flexible pipe
| 20 | 6.232.0.939.043.4 | L=460mm | 软管 | Flexible pipe
| 21 | 6.234.0.939.042.4 | L=550mm | 软管 | Flexible pipe
| 22 | 6.234.0.939.041.4 | L=620mm | 软管 | Flexible pipe
| 23 | 6.232.0.939.051.4 | L=650mm | 软管 | Flexible pipe
| 24 | 6.234.0.939.040.4 | L=700mm | 软管 | Flexible pipe
| 25 | 6.232.0.939.052.4 | L=720mm | 软管 | Flexible pipe
| 26 | 6.232.0.939.042.4 | L=800mm | 软管 | Flexible pipe
| 29 | 6.234.0.939.027.4 | L=340mm | 软管 | Flexible pipe
| 30 | 6.234.0.939.046.4 | L=450mm | 软管 | Flexible pipe
| 31 | 6.232.0.939.040.4 | L=580mm | 软管 | Flexible pipe
- | 146 | -
31-9402A | 软管 | 31-9402A
第2页 共2页
Flexible Pipe |  | Page 2 of 2
序号 | 图 号 | 规 格 |  | 名 称 |  | 数量
S/N | Drawing No | Specification |  | Denomination |  | Quantity
32 | 6.234.0.939.026.4 | L=630mm | 软管 | Flexible pipe
33 | 6.234.0.939.028.4 | L=700mm | 软管 | Flexible pipe
35 | 6.234.0.939.022.4 | L=310mm | 软管 | Flexible pipe
36 | 6.234.0.939.023.4 | L=410mm | 软管 | Flexible pipe
37 | 6.234.0.939.024.4 | L=540mm | 软管 | Flexible pipe
40 | 6.232.0.939.048.4 | L=450mm | 软管 | Flexible pipe
43 | 6.234.0.939.025.4 | L=400mm | 软管 | Flexible pipe
50 | 6.000.0.939.560.4 | L=237mm | 软管 | Flexible pipe
[5 empty] | - | 147 | -
31-9421A | 软管 | 31-9421A
第1页 共1页
| Flexible Pipe | Page 1 of 1
| 序号 | 图 号 | 规 格 |  | 名 称 | 数量
| S/N | Drawing No | Specification |  | Denomination | Quantity
| 1 | 6.234.0.939.009.4 |  | 软管 | Flexible pipe | 2
| 2 | 6.0404.39.3.0060 |  | 三通管接头 | T-screw connection | 1
| 3 | 6.234.0.650.047.4 |  | 板 | Shackle | 2
| 4 | 6.313.4.977.001.4 |  | 管夹 | Pipe clip half | 2
| 5 | 6.324.4.977.012.4 |  | 管夹 | Pipe clip half | 2
| 6 | 6.0200.05.0.0630 | M6× 30 DIN933-8.8 | 螺栓 | Hexagon screw | 2
| 7 | 6.0210.05.4.0060 | M6 DIN934m-10 | 螺母 | Hexagon nut | 2
| 9 | 6.0216.03.1.0060 | B6 DIN137 | 弹性垫圈 | Sprint washer | 2
- | 148 | -
31-9422A | 软管 | 31-9422A
第1页 共1页
Flexible Pipe |  | Page 1 of 1
序号 | 图 号 | 规 格 |  | 名 称 |  | 数量
S/N | Drawing No | Specification |  | Denomination |  | Quantity
1 | 6.234.0.939.009.4 |  | 软管 | Flexible pipe |  | 2
2 | 6.0404.39.3.0060 |  | 三通管接头 | T-screw connection |  | 1
3 | 6.234.0.982.007.4 |  | 角板 | Angle |  | 2
4 | 6.0200.05.0.1020 | M10× 20 DIN933-8.8 | 螺栓 | Hexagon screw |  | 2
6 | 6.0216.01.0.0100 | B10 DIN127 | 弹簧垫圈 | Spring ring |  | 2
7 | 6.324.4.977.012.4 |  | 管夹 | Pipe clip |  | 2
9 | 6.313.4.977.001.4 |  | 管夹 | Pipe clip |  | 2
10 | 6.0200.05.0.0630 | M6× 30 DIN933-8.8 | 螺栓 | Hexagon screw |  | 2
11 | 6.0210.05.4.0060 | M6 DIN934m-10 | 螺母 | Hexagon nut |  | 2
12 | 6.0216.01.0.0060 | B6 DIN137 | 弹簧垫圈 | Sprint ring |  | 2
[5 empty] | - | 149 | -
39-0410A | 速度微调机构 | 39-0410A
第1页 共1页 | Speed Fine Adjusting Device
TBD 6 缸 /6CYL |  | Page 1 of 1
序号 | 图 号 | 规 格 |  | 名 称 | 数量
S/N | Drawing No | Specification |  | Denomination | Quantity
|  |  | 速度微调装置 | Speed fine adjusting device compl.
1 | 6.232.0.722.021.6 |  | (由序号 2-10 组成) | consist of fig.No.2-10 | 1
2 | 6.232.0.632.001.4 |  | 速度微调装置支架 | Bracket | 1
3 | 6.232.0.640.008.4 |  | 速度微调杠杆 | Lever | 1
4 | 6.232.0.330.016.4 |  | 衬套 | Bush | 1
5 | 6.305.0.340.010.4 |  | 垫圈 | Washer | 1
6 | 6.0200.01.0.0840 | M8V40 DIN931-8.8 | 螺栓 | Hexagon screw | 1
7 | 6.0210.05.4.0080 | M8 DIN934m-10 | 螺母 | Hexagon nut | 1
8 | 6.0216.01.0.0080 | B8 DIN127 | 弹簧垫圈 | Spring ring | 1
9 | 6.232.0.312.001.5 |  | 调节螺杆 | Threaded spindle | 1
10 | 6.1261.30.2.063.4 |  | 手轮 | Hand wheel | 1
12 | 6.0200.05.0.0820 | M8× 20 DIN933-8.8 | 螺栓 | Hexagon screw | 2
13 | 6.234.0.632.003.4 |  | 支架 | Shackle | 1
14 | 6.0200.05.0.0825 | M8× 25 DIN933-8.8 | 螺栓 | Hexagon screw | 3
15 | 6.0216.01.0.0080 | B8 DIN127 | 弹簧垫圈 | Spring ring | 3
16 | 6.232.0.320.018.4 |  | 螺杆 | Threaded rod | 1
17 | 6.0270.10.1.1010 | AS10 LIDIN71802 | 角形关节 | Angular joint | 1
19 | 6.0270.10.1.0010 | AS10 DIN71802 | 角形关节 | Angular joint | 1
20 | 6.0210.10.0.0006 | M6 LIDIN934m-10 | 螺母 | Hexagon nut | 1
21 | 6.0210.05.4.0060 | M6 DIN934m-10 | 螺母 | Hexagon nut | 2
23 | 6.232.0.650.024.4 |  | 板 | Shackle | 1
24 | 6.324.0.330.023.4 |  | 套管 | Bush | 2
25 | 6.0200.05.0.0625 | M6× 25 DIN933-8.8 | 螺栓 | Hexagon screw | 2
26 | 6.0215.01.0.0084 | A8.4 DIN125-St | 垫圈 | Washer | 4
27 | 4.234.0.330.901.4 |  | 衬套 | Bush | 4
- | 150 | -
39-0411A | 速度微调机构 | 39-0411A
第1页 共1页 | Speed Fine Adjusting Device
TBD 8,12 缸 /8,12CYL |  | Page 1 of 1
序号 | 图 号 | 规 格 |  | 名 称 |  | 数量
S/N | Drawing No | Specification |  | Denomination |  | Quantity
|  |  | 速度微调装置 | Speed fine adjusting device compl.
1 | 6.232.0.722.021.6 |  | (由序号 2-10 组成) | consist of fig.No.2-10 |  | 1
2 | 6.232.0.632.001.4 |  | 速度微调装置支架 | Bracket |  | 1
3 | 6.232.0.640.008.4 |  | 速度微调杠杆 | Lever |  | 1
4 | 6.232.0.330.016.4 |  | 衬套 | Bush |  | 1
5 | 6.305.0.340.010.4 |  | 垫圈 | Washer |  | 1
6 | 6.0200.01.0.0840 | M8V40 DIN931-8.8 | 螺栓 | Hexagon screw |  | 1
7 | 6.0210.05.4.0080 | M8 DIN934m-10 | 螺母 | Hexagon nut |  | 1
8 | 6.0216.01.0.0080 | B8 DIN127 | 弹簧垫圈 | Spring ring |  | 1
9 | 6.232.0.312.001.5 |  | 调节螺杆 | Threaded spindle |  | 1
10 | 6.1261.30.2.063.4 |  | 手轮 | Hand wheel |  | 1
12 | 6.0200.05.0.0820 | M8× 20 DIN933-8.8 | 螺栓 | Hexagon screw |  | 2
13 | 6.232.0.650.038.4 |  | 连接板 | Shackle |  | 1
14 | 6.0200.05.0.0825 | M8× 25 DIN933-8.8 | 螺栓 | Hexagon screw |  | 3
15 | 6.0216.01.0.0080 | B8 DIN127 | 弹簧垫圈 | Spring ring |  | 3
16 | 6.232.0.320.014.4 |  | 螺杆 | Threaded rod |  | 1
17 | 6.0270.10.1.1010 | AS10 LIDIN71802 | 角形关节 | Angular joint |  | 1
19 | 6.0270.10.1.0010 | AS10 DIN71802 | 角形关节 | Angular joint |  | 1
20 | 6.0210.10.0.0006 | M6 LIDIN934m-10 | 螺母 | Hexagon nut |  | 1
21 | 6.0210.05.4.0060 | M6 DIN934m-10 | 螺母 | Hexagon nut |  | 2
23 | 6.232.0.650.024.4 |  | 板 | Shackle |  | 1
24 | 6.324.0.330.023.4 |  | 套管 | Bush |  | 2
25 | 6.0200.05.0.0625 | M6× 25 DIN933-8.8 | 螺栓 | Hexagon screw |  | 2
26 | 6.0215.01.0.0084 | A8.4 DIN125-St | 垫圈 | Washer |  | 4
27 | 4.234.0.330.901.4 |  | 衬套 | Bush |  | 4
[5 empty] | - | 151 | -
39-0416A | 电动速度微调装置 | 39-0416A
第1共2页 | Electric Fine Speed Adjusting Device
D,TBD 6 缸 /6CYL |  | Page 1 of 2
| 序号 | 图 号 | 规 格 |  | 名 称 | 数量
| S/N | Drawing No | Specification |  | Denomination | Quantity
|  |  |  | 电动速度微调装置 | Electric speed fine. adjustment de-
| 1 | 6.232.0.723.040.6 |  | 渊由序号 2-28 组成冤 | vice,compl.consist of fig.No.2-28 | 1
| 2 | 6.232.0.787.026.4 |  | 盖 | Cover | 1
| 3 | 6.232.0.853.058.4 |  | 垫片 | Shaped gasket | 1
| 4 | 6.0200.05.0.0615 | M6× 16 DIN933-8.8 | 螺栓 | Hexagon screw | 4
| 5 | 6.0216.01.0.0060 | B6 DIN127 | 弹簧垫圈 | Spring ring | 8
| 6 | 6.0750.03.2.0002 |  | 电动机 | Engine | 1
| 7 | 6.0200.06.9.0102 |  | 螺栓 | Hexagon screw | 4
| 8 | 6.232.0.312.005.4 |  | 螺杆 | Threaded spadle | 1
| 9 | 6.232.0.361.003.4 |  | 螺母 | Hexagon nut | 1
| 10 | 6.232.0.344.006.4 |  | 传动套 | Driver | 1
| 11 | 6.250.0.340.024.4 |  | 垫圈 | Ring | 1
| 12 | 6.0249.01.0.0180 | A18 DIN2093 | 碟形弹簧 | Plate spring | 6
| 13 | 6.232.0.641.020.6 |  |  | 杠杆渊由序号 14-15 组成冤 Lever,compl.with fig.No.14-15 | 1
| 14 | 6.232.0.300.030.4 |  | 轴 | Shaft | 1
| 15 | 6.0220.21.0.3020 | 3× 20 DIN1473 | 销 | Grooved dowel pin | 1
| 16 | 6.0742.10.2.0055 |  | 限制开关 | Limit switch | 2
| 17 | 6.0203.30.0.0316 | AM3× 16 DIN84-5.8 | 螺钉 | Cheese head screw | 4
| 18 | 6.0200.05.0.0640 | M6× 40 DIN933-8.8 | 螺栓 | Hexagon screw | 2
| 19 | 6.0210.05.4.0060 | M6 DIN934m-10 | 螺母 | Hexagon nut | 5
| 20 | 6.0330.42.0.1202 |  | 干式衬套 | Dry bush | 2
| 21 | 6.232.0.641.021.4 |  | 杠杆 | Lever | 1
| 22 | 6.0200.05.0.0625 | M6× 25 DIN933-8.8 | 螺栓 | Hexagon screw | 1
| 23 | 6.232.0.077.001.4 |  | 接线盒 | Terminal box | 1
| 24 | 6.232.0.853.059.4 |  | 垫片 | Shaped gasket | 1
- | 152 | -
39-0416A | 电动速度微调装置 | 39-0416A
第2共2页 | Electric Fine Speed Adjusting Device
D,TBD 6 缸 /6CYL |  | Page 2 of 2
序号 | 图 号 | 规 格 |  | 名 称 |  | 数量
S/N | Drawing No | Specification |  | Denomination |  | Quantity
25 | 6.0203.30.0.0415 | AM4× 15 DIN84-5.8 | 螺钉 | Cheese head screw |  | 2
26 | 6.0216.01.0.0040 | B4 DIN127 | 弹簧垫圈 | Spring ring |  | 2
27 | 6.0723.21.3.0011 |  | 电缆螺栓接头 | Union |  | 2
28 | 6.0722.23.0.1101 |  | 堵头 | Cap |  | 1
30 | 6.234.0.632.002.5 |  | 支架 | Bracket |  | 1
31 | 6.0200.01.0.0875 | M8× 75 DIN931-8.8 | 螺栓 | Hexagon screw |  | 2
32 | 6.0210.05.4.0080 | M8 DIN934m-10 | 螺母 | Hexagon nut |  | 2
33 | 6.0216.01.0.0080 | B8 DIN127 | 弹簧垫圈 | Spring ring |  | 3
34 | 6.0200.05.0.0825 | M8× 25 DIN933-8.8 | 螺栓 | Hexagon screw |  | 3
35 | 6.232.0.320.317.4 |  | 螺杆 | Threaded rod |  | 1
36 | 6.0270.10.1.0010 | AS10 DIN71802 | 角形关节 | Angular joint |  | 1
37 | 6.0270.10.1.1010 | AS10Li DIN71802 | 角形关节 | Angular joint |  | 1
39 | 6.0210.05.4.0060 | M6 DIN934m-10 | 螺母 | Hexagon nut |  | 3
40 | 6.0210.10.0.0006 | M6Li DIN934m-10 | 螺母 | Hexagon nut |  | 1
41 | 6.232.0.650.024.4 |  | 板 | Shackle |  | 1
42 | 6.232.0.650.064.4 |  | 板 | Shackle |  | 1
43 | 6.324.0.330.023.4 |  | 衬套 | Bush |  | 2
45 | 6.0200.05.0.0625 | M6× 25 DIN933-8.8 | 螺栓 | Hexagon screw |  | 2
49 | 6.0242.16.0.3410 |  | 拉伸弹簧 | Tension spring |  | 1
50 | 6.0742.12.1.0101 |  | 转速开关 | Revering switch |  | 1
51 | 6.0200.05.0.1020 | M10× 20 DIN933-8.8 | 螺栓 | Hexagon screw |  | 1
52 | 6.0216.01.0.0100 | B10 DIN127 | 弹簧垫圈 | Spring ring |  | 1
53 | 6.232.0.650.035.4 |  | 板 | Shackle |  | 1
[5 empty] | - | 153 | -
39-0426B | 电动速度微调装置 | 39-0426B
第1共2页
D,TBD8,12 缸 /8,12CYL | Electric Fine Speed Adjusting Device | Page 1 of 2
| 序号 | 图 号 | 规 格 |  | 名 称 | 数量
| S/N | Drawing No | Specification |  | Denomination | Quantity
|  |  |  | 电动速度微调装置 | Electric speed fine. adjustment de-
| 1 | 6.232.0.723.040.6 |  | 渊由序号 2-28 组成冤 | vice,compl.consist of fig.No.2-28 | 1
| 2 | 6.232.0.787.026.4 |  | 盖 | Cover | 1
| 3 | 6.232.0.853.058.4 |  | 垫片 | Shaped gasket | 1
| 4 | 6.0200.05.0.0615 | M6× 16 DIN933-8.8 | 螺栓 | Hexagon screw | 4
| 5 | 6.0216.01.0.0060 | B6 DIN127 | 弹簧垫圈 | Spring ring | 8
| 6 | 6.0750.03.2.0002 |  | 电动机 | Engine | 1
| 7 | 6.0200.06.9.0102 |  | 螺栓 | Hexagon screw | 4
| 8 | 6.232.0.312.005.4 |  | 螺杆 | Threaded spadle | 1
| 9 | 6.232.0.361.003.4 |  | 螺母 | Hexagon nut | 1
| 10 | 6.232.0.344.006.4 |  | 传动套 | Driver | 1
| 11 | 6.250.0.340.024.4 |  | 垫圈 | Ring | 1
| 12 | 6.0249.01.0.0180 | A18 DIN2093 | 碟形弹簧 | Plate spring | 6
| 13 | 6.232.0.641.020.6 |  |  | 杠杆渊由序号 14-15 组成冤 Lever,compl.with fig.No.14-15 | 1
| 14 | 6.232.0.300.030.4 |  | 轴 | Shaft | 1
| 15 | 6.0220.21.0.3020 | 3× 20 DIN1473 | 销 | Grooved dowel pin | 1
| 16 | 6.0742.10.2.0055 |  | 限止开关 | Limit switch | 2
| 17 | 6.0203.30.0.0316 | AM3× 16 DIN84-5.8 | 螺钉 | Cheese head screw | 4
| 18 | 6.0200.05.0.0640 | M6× 40 DIN933-8.8 | 螺栓 | Hexagon screw | 2
| 19 | 6.0210.05.4.0060 | M6 DIN934m-10 | 螺母 | Hexagon nut | 5
| 20 | 6.0330.42.0.1202 |  | 干式衬套 | Dry bush | 2
| 21 | 6.232.0.641.021.4 |  | 杠杆 | Lever | 1
| 22 | 6.0200.05.0.0625 | M6× 25 DIN933-8.8 | 螺栓 | Hexagon screw | 1
| 23 | 6.232.0.077.001.4 |  | 接线盒 | Terminal box | 1
| 24 | 6.232.0.853.059.4 |  | 垫片 | Shaped gasket | 1
- | 154 | -
39-0426B | 电动速度微调装置 | 39-0426B
第2共2页
D,TBD8,12 缸 /8,12CYL | Electric Fine Speed Adjusting Device | Page 2 of 2
序号 | 图 号 | 规 格 |  | 名 称 |  | 数量
S/N | Drawing No | Specification |  | Denomination |  | Quantity
25 | 6.0203.30.0.0415 | AM4× 15 DIN84-5.8 | 螺钉 | Cheese head screw |  | 2
26 | 6.0216.01.0.0040 | B4 DIN127 | 弹簧垫圈 | Spring ring |  | 2
27 | 6.0723.21.3.0011 |  | 电缆螺栓接头 | Union |  | 2
28 | 6.0722.23.0.1101 |  | 堵头 | Cap |  | 1
30 | 6.232.0.632.024.4 |  | 支架 | Bracket |  | 1
31 | 6.0200.01.0.0875 | M8× 75 DIN931-8.8 | 螺栓 | Hexagon screw |  | 2
32 | 6.0210.05.4.0080 | M8 DIN934m-10 | 螺母 | Hexagon nut |  | 2
33 | 6.0216.01.0.0080 | B8 DIN127 | 弹簧垫圈 | Spring ring |  | 3
34 | 6.0200.05.0.0825 | M8× 25 DIN933-8.8 | 螺栓 | Hexagon screw |  | 3
35 | 6.232.0.320.022.4 |  | 螺杆 | Threaded rod |  | 1
36 | 6.0270.10.1.0010 | AS10 DIN71802 | 角形关节 | Angular joint |  | 1
37 | 6.0270.10.1.1010 | AS10Li DIN71802 | 角形关节 | Angular joint |  | 1
39 | 6.0210.05.4.0060 | M6 DIN934m-10 | 螺母 | Hexagon nut |  | 3
40 | 6.0210.10.0.0006 | M6Li DIN934m-10 | 螺母 | Hexagon nut |  | 1
41 | 6.232.0.650.065.4 |  | 板 | Shackle |  | 1
42 | 6.232.0.650.064.4 |  | 板 | Shackle |  | 1
43 | 6.324.0.330.024.4 |  | 衬套 | Bush |  | 2
45 | 6.0200.05.0.0635 | M6× 35 DIN933-8.8 | 螺栓 | Hexagon screw |  | 2
46 | 6.0216.01.0.0060 | B6 DIN127 | 弹簧垫圈 | Spring ring |  | 4
47 | 6.234.0.650.002.4 |  | 板 | Shackle |  | 1
49 | 6.0242.16.0.3410 |  | 拉伸弹簧 | Tension spring |  | 1
50 | 6.0742.12.1.0101 |  | 转速开关 | Revering switch |  | 1
51 | 6.0200.05.0.1020 | M10× 20 DIN933-8.8 | 螺栓 | Hexagon screw |  | 1
52 | 6.0216.01.0.0100 | B10 DIN127 | 弹簧垫圈 | Spring ring |  | 1
53 | 6.232.0.650.035.4 |  | 板 | Shackle |  | 1
[5 empty] | - | 155 | -
39-0465F | 电子调速器 | 39-0465F
第1共2页
D,TBD 6 缸 /6CYL | Electronic Governor | Page 1 of 2
| 序号 | 图 号 | 规 格 |  | 名 称 | 数量
| S/N | Drawing No | Specification |  | Denomination | Quantity
| 1 | 0108 6033 |  | 控制器 | Controlller | 1
| 2 | 6.0690.24.3.1002 |  | 执行机构 | Servo-Device | 1
| 3 | 6.0744.01.2.0002 |  | 电动电位器 | Motorized Potentionmeter | 1
| 4 | 6.0690.02.2.0801 |  | 传感器 | Transmitter | 1
| 5 | 6.0735.20.1.0005 |  | 电缆线 | Cable plug | 1
| 6 | 6.234.0.637.241.5 |  | 支架 | Holder | 1
| 7 | 6.232.0.640.904.4 |  | 调节杆 | Regalating lever | 1
| 8 | 6.234.0.641.003.5 |  | 杠杆 | Lever | 1
| 9 | 6.232.0.330.061.5 |  | 套筒 | Bushing | 1
| 10 | 6.232.0.320.034.4 |  | 螺杆 | Threaded rod | 1
| 11 | 6.0240.11.0.2131 |  | 弹簧 | Spring | 1
| 12 | 6.232.0.361.001.4 |  | 外套螺母 | Nut | 1
| 13 | 6.0210.05.4.0060 | M6 DIN934m-10 | 螺母 | Nut | 2
| 14 | 6.0270.05.5.0081 |  | 球关节 | Ball joint | 2
| 15 | 6.232.0.351.019.4 |  | 螺钉 | Screw | 4
| 16 | 6.0210.15.0.0006 |  | 螺母 | Hexagon nut | 4
| 17 | 6.440.0.330.041.4 |  | 衬套 | Bushing | 1
| 18 | 6.232.0.330.802.4 |  | 衬套 | Bushing | 1
| 19 | 6.234.0.351.018.4 |  | 螺栓 | Hexagon screw | 1
| 20 | 6.300.0.340.012.4 |  | 垫圈 | Disc | 1
| 21 | 6.0305.02.0.0024 |  | 锁环 | Locking ring | 2
| 22 | 6.0320.04.8.0609 | 80029 GB278-89 | 轴承 | Ball bearing | 2
| 23 | 6.205.0.351.001.4 |  | 螺杆 | Threaded rod | 1
| 24 | 6.0210.10.0.0006 | M6 Li DIN934m-10 | 螺母 | Nut | 1
- | 156 | -
39-0465F | 电子调速器 | 39-0465F
第2共2页
D,TBD 6 缸 /6CYL | Electronic Governor | Page 2 of 2
序号 | 图 号 | 规 格 |  | 名 称 |  | 数量
S/N | Drawing No | Specification |  | Denomination |  | Quantity
25 | 6.0270.05.5.0082 |  | 球关节 | Ball joint |  | 1
26 | 6.0200.05.0.0625 | M6× 25 DIN933-8.8 | 螺栓 | Hexagon screw |  | 1
27 | 6.0210.05.4.0060 | M6 DIN934m-10 | 螺母 | Nut |  | 1
28 | 6.0210.05.4.0100 | M10 DIN934m-10 | 螺母 | Nut |  | 6
29 | 6.324.0.340.036.4 |  | 垫圈 | Disc |  | 6
30 | 6.0200.01.1.1012 | M10× 120 DINN931-8.8 | 螺栓 | Hexagon screw |  | 6
31 | 6.0210.05.4.0060 | M6 DIN934m-10 | 螺母 | Nut |  | 4
32 | 6.0200.05.0.0625 | M6× 25 DIN933-8.8 | 螺栓 | Hexagon screw |  | 4
33 | 6.0215.01.0.0064 |  | 垫圈 | Disc |  | 4
[5 empty] | - | 157 | -
39-0471F | 电子调速器 | 39-0471F
第1共2页
D,TBD 8 缸 /8CYL | Electronic Governor | Page 1 of 2
| 序号 | 图 号 | 规 格 |  | 名 称 | 数量
| S/N | Drawing No | Specification |  | Denomination | Quantity
| 1 | 0108 6033 |  | 控制器 | Controlller | 1
| 2 | 6.0690.24.3.1002 |  | 执行机构 | Servo-Device | 1
| 3 | 6.0744.01.2.0002 |  | 电动电位器 | Motorized Potentionmeter | 1
| 4 | 6.0690.02.2.0801 |  | 传感器 | Transmitter | 1
| 5 | 6.0735.20.1.0005 |  | 电缆线 | Cable plug | 1
| 6 | 6.234.0.637.241.5 |  | 支架 | Holder | 1
| 7 | 6.232.0.640.904.4 |  | 调节杆 | Regalating lever | 1
| 8 | 6.234.0.641.003.5 |  | 杠杆 | Lever | 1
| 9 | 6.232.0.330.061.5 |  | 套筒 | Bushing | 1
| 10 | 6.232.0.320.034.4 |  | 螺杆 | Threaded rod | 1
| 11 | 6.0240.11.0.2131 |  | 弹簧 | Spring | 1
| 12 | 6.232.0.361.001.4 |  | 外套螺母 | Nut | 1
| 13 | 6.0210.05.4.0060 | M6 DIN934m-10 | 螺母 | Nut | 2
| 14 | 6.0270.05.5.0081 |  | 球关节 | Ball joint | 2
| 15 | 6.232.0.351.019.4 |  | 螺钉 | Screw | 4
| 16 | 6.0210.15.0.0006 |  | 螺母 | Hexagon nut | 4
| 17 | 6.440.0.330.041.4 |  | 衬套 | Bushing | 1
| 18 | 6.232.0.330.802.4 |  | 衬套 | Bushing | 1
| 19 | 6.234.0.351.018.4 |  | 螺栓 | Hexagon screw | 1
| 20 | 6.300.0.340.012.4 |  | 垫圈 | Disc | 1
| 21 | 6.0305.02.0.0024 |  | 锁环 | Locking ring | 2
| 22 | 6.0320.04.8.0609 | 80029 GB278-89 | 轴承 | Ball bearing | 2
| 23 | 6.232.0.320.017.4 |  | 螺杆 | Threaded rod | 1
| 24 | 6.0210.10.0.0006 | M6 Li DIN934m-10 | 螺母 | Nut | 1
- | 158 | -
39-0471F | 电子调速器 | 39-0471F
第2共2页
D,TBD 8 缸 /8CYL | Electronic Governor | Page 2 of 2
序号 | 图 号 | 规 格 |  | 名 称 |  | 数量
S/N | Drawing No | Specification |  | Denomination |  | Quantity
25 | 6.0270.05.5.0082 |  | 球关节 | Ball joint |  | 1
26 | 6.0200.05.0.0625 | M6× 25 DIN933-8.8 | 螺栓 | Hexagon screw |  | 1
27 | 6.0210.05.4.0060 | M6 DIN934m-10 | 螺母 | Nut |  | 1
28 | 6.0210.05.4.0100 | M10 DIN934m-10 | 螺母 | Nut |  | 6
29 | 6.324.0.340.036.4 |  | 垫圈 | Disc |  | 6
30 | 6.0200.01.1.1012 | M10× 120 DINN931-8.8 | 螺栓 | Hexagon screw |  | 6
31 | 6.0210.05.4.0060 | M6 DIN934m-10 | 螺母 | Nut |  | 4
32 | 6.0200.05.0.0625 | M6× 25 DIN933-8.8 | 螺栓 | Hexagon screw |  | 4
33 | 6.0215.01.0.0064 |  | 垫圈 | Disc |  | 4
[5 empty] | - | 159 | -
39-0477B | 电子调速器 | 39-0477B
第1共2页
D,TBD 8 缸 /8CYL | Electronic Governor | Page 1 of 2
序号 |  | 图 号 | 规 格 |  | 名 称 | 数量
S/N |  | Drawing No | Specification |  | Denomination | Quantity
7 |  | 6.0744.01.2.0002 |  | 电动电位计 | Motorized Potentio meter | 1
8 |  | 6.232.0.330.802.4 |  | 衬套 | Bush | 2
9 |  | 6.234.0.351.005.4 |  | 螺钉 | Screwed bolt | 1
10 |  | 6.0210.15.0.0006 | M6 DIN985-8 | 螺母 | Hexagon nut | 5
11 |  | 6.0270.05.5.0081 |  | 球关节 | Ball joint | 2
12 |  | 6.0210.05.4.0060 | M6 DIN934m-10 | 螺母 | Hexagon nut | 6
13 |  | 6.232.0.320.033.4 |  | 螺杆 | Threadred rod | 1
14 |  | 6.0210.10.0.0006 | M6Li DIN934m-10 | 螺母 | Hexagon nut | 2
15 |  | 6.0270.05.5.0082 |  | 球关节 | Ball joint | 2
16 |  | 6.234.0.351.006.4 |  | 螺钉 | Screwed bolt | 3
17 |  | 6.234.0.642.001.6 |  | 杠杆(包括序号 39) | Lever,with fig.No.39 | 1
18 |  | 6.435.0.351.307.4 |  | 螺钉 | Screwed bolt | 1
19 |  | 6.234.0.320.001.5 |  | 螺杆 | Threaded rod | 1
20 |  | 6.232.0.640.904.4 |  | 调节杠杆 | Regulating lever | 1
21 |  | 6.0200.05.0.0625 | M6× 25 DIN933-8.8 | 螺栓 | Hexagon screw | 1
22 |  | 6.0216.01.0.0060 | B6 DIN127 | 弹簧垫圈 | Spring ring | 8
23 |  | 6.0690.24.3.1002 |  | 执行机构 | Setting device | 1
24 |  | 6.234.0.637.030.5 |  | 支架 | Holder | 1
25 |  | 6.0200.05.0.0615 | M6× 16 DIN933-8.8 | 螺栓 | Hexagon screw | 5
26 |  | 6.0200.05.0.0612 | M6× 12 DIN933-8.8 | 螺栓 | Hexagon screw | 2
27 |  | 6.0200.05.0.0635 | M6× 35 DIN933-8.8 | 螺栓 | Hexagon screw | 2
28 |  | 6.232.0.974.017.4 |  | 板 | Holding plate | 1
29 |  | 6.0712.01.2.0002 |  | 电磁控制器 | Lifting magner | 1
- | 160 | -
39-0477B | 电子调速器 | 39-0477B
第2共2页
D,TBD 8 缸 /8CYL | Electronic Governor | Page 2 of 2
序号 | 图 号 | 规 格 |  | 名 称 |  | 数量
S/N | Drawing No | Specification |  | Denomination |  | Quantity
30 | 6.234.0.640.003.6 |  | 杠杆(包括序号 37) | Lever,with fig.No.37 |  | 1
31 | 6.0200.05.0.0630 | M6× 30 DIN933-8.8 | 螺栓 | Hexagon screw |  | 1
32 | 6.0200.05.0.0825 | M8× 25 DIN933-8.8 | 螺栓 | Hexagon screw |  | 2
33 | 6.0216.01.0.0080 | B8 DIN127 | 弹簧垫圈 | Spring ring |  | 2
34 | 6.232.0.350.015.4 |  | 螺栓 | Hexagon screw |  | 1
35 | 6.0216.01.0.0100 | B10 DIN127 | 弹簧垫圈 | Spring ring |  | 1
37 | 6.0330.42.0.0801 |  | 衬套 | Bush |  | 1
38 | 6.234.0.351.010.4 |  | 螺钉 | Screw bolt |  | 1
39 | 6.234.0.331.008.4 |  | 衬套 | Bush |  | 1
40 | 6.0690.02.2.0801 |  | 传感器 | Impulse transmitter |  | 1
41 | 6.0690.24.3.1009 |  | 控制器 | Checking device |  | 1
42 | 6.0735.20.1.0005 |  | 接线座 | Wire harness |  | 1
[5 empty] | - | 161 | -
39-0491A | 速度调节机构 | 39-0491A
第1共1页
D,TBD 6 缸 /6CYL | Speed Adjusting Device | Page 1 of 1
| 序号 | 图 号 | 规 格 |  | 名 称 | 数量
| S/N | Drawing No | Specification |  | Denomination | Quantity
| 1 | 6.234.9.637.019.4 |  | 支架 | Bracket | 1
| 2 | 6.234.9.641.002.5 |  | 杠杆 | Lever | 1
| 3 | 6.234.9.650.003.4 |  | 连接板 | Shackle | 1
| 4 | 6.234.0.330.002.4 |  | 衬套 | Bush | 3
| 5 | 6.234.9.330.101.4 |  | 衬套 | Bush | 1
| 6 | 6.324.0.330.023.4 |  | 衬套 | Bush | 2
| 7 | 6.305.0.340.012.4 |  | 垫圈 | Washer | 1
| 8 | 6.305.0.340.010.4 |  | 垫圈 | Washer | 1
| 9 | 6.232.0.320.017.4 |  | 螺杆 | Threaded rod | 1
| 10 | 6.0270.10.1.0010 | AS10 DIN71802 | 角形关节 | Angular joint | 1
| 11 | 6.0270.10.1.1010 | AS10 Li DIN71802 | 角形关节 | Angular joint | 1
| 12 | 6.0200.01.0.0840 | M8× 40 DIN931-8.8 | 螺栓 | Hexagon screw | 3
| 13 | 6.0200.01.0.0845 | M8× 45 DIN931-8.8 | 螺栓 | Hexagon screw | 1
| 14 | 6.0200.05.0.0620 | M6× 20 DIN933-8.8 | 螺栓 | Hexagon screw | 2
| 15 | 6.0210.05.4.0080 | M8 DIN934m-10 | 螺母 | Hexagon nut | 1
| 16 | 6.0210.05.4.0060 | M6 DIN934m-10 | 螺母 | Hexagon nut | 1
| 17 | 6.0210.10.0.0006 | M6 Li DIN934m-10 | 螺母 | Hexagon nut | 1
| 18 | 6.0216.01.0.0080 | B8 DIN127 | 弹簧垫圈 | Spring ring | 4
| 19 | 6.0216.01.0.0060 | B6 DIN127 | 弹簧垫圈 | Spring ring | 2
- | 162 | -
39-0498A | 速度调节机构 | 39-0498A
第1共1页
D,TBD 8,12 缸 /8,12CYL | Speed Adjusting Device | Page 1 of 1
序号 | 图 号 | 规 格 |  | 名 称 |  | 数量
S/N | Drawing No | Specification |  | Denomination |  | Quantity
1 | 4.234.9.637.036.4 |  | 支架 | Bracket |  | 1
2 | 6.234.9.641.003.5 |  | 杠杆 | Lever |  | 1
3 | 4.234.9.650.004.4 |  | 连接板 | Shackle |  | 1
4 | 4.232.0.330.080.4 |  | 衬套 | Bush |  | 2
5 | 4.232.9.330.101.4 |  | 衬套 | Bush |  | 1
6 | 4.000.9.330.542.4 |  | 衬套 | Bush |  | 1
7 | 6.324.0.330.023.4 |  | 衬套 | Bush |  | 2
8 | 6.305.0.340.010.4 |  | 垫圈 | Washer |  | 1
9 | 4.232.0.320.020.4 |  | 螺杆 | Threaded rod |  | 1
10 | 6.0270.10.1.0010 | AS10 DIN71802 | 角形关节 | Angular joint |  | 1
11 | 6.0270.10.1.1010 | AS10 Li DIN71802 | 角形关节 | Angular joint |  | 1
12 | 6.0200.01.0.0850 | M8× 50 DIN931-8.8 | 螺栓 | Hexagon screw |  | 3
13 | 6.0200.05.0.0820 | M8× 20 DIN931-8.8 | 螺栓 | Hexagon screw |  | 1
14 | 6.0200.05.0.0620 | M6× 20 DIN933-8.8 | 螺栓 | Hexagon screw |  | 2
15 | 6.0210.05.4.0080 | M8 DIN934m-10 | 螺母 | Hexagon nut |  | 1
16 | 6.0210.05.4.0060 | M6 DIN934m-10 | 螺母 | Hexagon nut |  | 1
17 | 6.0210.10.0.0006 | M6 Li DIN934m-10 | 螺母 | Hexagon nut |  | 1
18 | 6.0216.01.0.0080 | B8 DIN127 | 弹簧垫圈 | Spring ring |  | 4
19 | 6.0216.01.0.0060 | B6 DIN127 | 弹簧垫圈 | Spring ring |  | 2
[5 empty] | - | 163 | -
41-0422B | 电磁停车装置 | 41-0422B
第1共1页
D,TBD 6 缸 /6CYL | Solenoid Stopping Device | Page 1 of 1
| 序号 | 图 号 | 规 格 |  | 名 称 | 数量
| S/N | Drawing No | Specification |  | Denomination | Quantity
| 1 | 6.0712.01.3.0004 |  | 电磁控制器 | Lifting magnet | 1
| 2 | 6.234.0.634.001.5 |  | 支架 | Bracket | 1
| 3 | 6.232.0.641.009.4 |  | 杠杆 | Lever | 1
| 4 | 6.0200.05.0.0835 | M8× 35 DIN933-8.8 | 螺栓 | Hexagon screw | 2
| 5 | 6.0210.05.4.0080 | M8 DIN934m-10 | 螺母 | Hexagon nut | 4
| 6 | 6.0216.01.0.0080 | B8 DIN127 | 弹簧垫圈 | Spring ring | 6
| 7 | 6.234.0.634.003.4 |  | 支架 | Bracket | 1
| 9 | 6.234.0.634.004.4 |  | 支架 | Bracket | 1
| 10 | 6.0200.01.0.0845 | M8× 45 DIN931-8.8 | 螺栓 | Hexagon screw | 2
| 12 | 6.0200.01.0.0840 | M8× 40 DIN931-8.8 | 螺栓 | Hexagon screw | 1
| 13 | 6.0200.05.0.0830 | M8× 30 DIN931-8.8 | 螺栓 | Hexagon screw | 2
| 14 | 6.0215.01.0.0084 | A8.4 DIN125-St | 垫圈 | Washer | 4
| 15 | 6.0200.05.0.0615 | M6× 16 DIN933-8.8 | 螺栓 | Hexagon screw | 2
| 16 | 6.0216.01.0.0060 | B6 DIN127 | 弹簧垫圈 | Spring ring | 5
| 17 | 6.0200.05.0.0625 | M6× 25 DIN933-8.8 | 螺栓 | Hexagon screw | 3
| 19 | 6.0270.01.0.0816 | G8× 16 DIN934m-10 | 叉形接头 | Yoke end | 1
| 20 | 6.0210.05.4.0060 | M6 DIN934m-10 | 螺母 | Hexagon nut | 3
| 21 | 6.0260.03.1.0032 | E32 DIN319-Fs/Ft | 球形捏手 | Ball head | 1
| 23 | 6.234.0.320.002.4 |  | 螺杆 | Threaded rod | 1
| 24 | 6.0270.10.1.0010 | AS10 DIN71802 | 角形关节 | Angular joint | 1
| 25 | 6.0270.10.1.1010 | AS10Li DIN71802 | 角形关节 | Angular joint | 1
| 26 | 6.0210.10.0.0006 | M6Li DIN934m-10 | 螺母 | Hexagon nut | 1
| 27 | 6.234.0.330.018.4 |  | 套管 | Bush | 1
| 28 | 6.321.4.340.002.4 |  | 垫圈 | Washer | 1
- | 164 | -
41-0429A | 电磁停车装置 | 41-04229A
第1共1页
D,TBD8,12 缸 /8,12CYL | Solenoid Stopping Device | Page 1 of 1
序号 | 图 号 | 规 格 |  | 名 称 |  | 数量
S/N | Drawing No | Specification |  | Denomination |  | Quantity
3 | 6.0712.01.3.0004 |  | 电磁控制器 | Lifting magnet |  | 1
4 | 6.0270.01.0.0816 | G8× 16 DIN71752 | 叉形接头 | Yoke edn |  | 1
5 | 6.0270.10.1.1010 | AS10Li DIN71802 | 角形关节 | Angular joint |  | 1
6 | 6.0270.10.1.0010 | AS10 DIN71802 | 角形关节 | Angular joint |  | 1
7 | 6.0260.03.1.0032 | E32 DIN319 | 球形捏手 | Ball button |  | 1
8 | 6.232.0.641.0094 |  | 杠杆 | Lever |  | 1
10 | 6.232.0.320.021.4 |  | 螺杆 | Threaded rod |  | 1
14 | 6.232.0.650.074.4 |  | 板 | Shackle |  | 1
15 | 6.232.0.634.006.4 |  | 电磁控制器支架 | Bracket |  | 1
16 | 6.232.0.634.007.4 |  | 支架 | Bradket |  | 1
17 | 6.0650.04.0.0001 |  | 减振衬套 | Vibrations bush |  | 3
18 | 6.234.0.330.018.4 |  | 套管 | Bush |  | 1
19 | 6.321.4.340.002.4 |  | 垫圈 | Washer |  | 1
21 | 6.0215.01.0.0084 | A8.4 DIN128-St | 垫圈 | Washer |  | 4
23 | 6.0200.05.0.0615 | M6× 16 DIN933-8.8 | 螺栓 | Hexagon screw |  | 2
25 | 6.0200.05.0.0620 | M6× 20 DIN933-8.8 | 螺栓 | Hexagon screw |  | 3
26 | 6.0216.01.0.0060 | B6 DIN127 | 弹簧垫圈 | Spring ring |  | 5
27 | 6.0210.05.4.0060 | M6 DIN934m-10 | 螺母 | Hexagon nut |  | 2
28 | 6.0210.10.0.0006 | M6Li DIN934m-10 | 螺母 | Hexagon nut |  | 1
29 | 6.0200.05.0.0815 | M8× 16 DIN933-8.8 | 螺栓 | Hexagon screw |  | 1
30 | 6.0200.05.0.0835 | M8× 35 DIN933-8.8 | 螺栓 | Hexagon screw |  | 2
31 | 6.0200.05.0.0830 | M8× 30 DIN933-8.8 | 螺栓 | Hexagon screw |  | 1
32 | 6.0200.01.0.0840 | M8× 40 DIN931-8.8 | 螺栓 | Hexagon screw |  | 3
33 | 6.0216.01.0.0080 | B8 DIN127 | 弹簧垫圈 | Spring ring |  | 5
34 | 6.0210.05.4.0080 | M8 DIN934m-10 | 螺母 | Hexagon nut |  | 5
[5 empty] | - | 165 | -
41-0451F | 电磁停车装置 | 41-0451F
第1共2页
D,TBD6,8 缸 /6,8CYL | Solenoid Stopping Device | Page 1 of 2
| 序号 | 图 号 | 规 格 |  | 名 称 | 数量
| S/N | Drawing No | Specification |  | Denomination | Quantity
| 1 | 6.234.0.634.027.5 |  | 支架 | Support | 1
| 2 | 6.0712.01.2.0002 |  | 停车电磁铁 | Stoping solenoid | 1
| 3 | 6.234.0.642.008.4 |  | 杠杆 | Lever | 1
| 4 | 6.234.0.642.007.5 |  | 杠杆 | Lever | 1
| 5 | 6.234.0.974.076.4 |  | 支撑板 | Plate | 1
| 6 | 6.234.0.650.098.4 |  | 板 | Plate | 1
| 7 | 6.234.0.330.018.4 |  | 衬套 | Bush | 2
| 8 | 6.0242.12.0.2111 |  | 弹簧 | Spring | 1
| 9 | 6.305.0.340.012.4 |  | 衬套 | Bush | 1
| 11 | 6.0260.03.1.0025 |  | 球形手柄 | Ball joint | 1
| 12 | 6.205.0.351.004.4 |  | 螺杆 | Threaded rod | 1
| 13 | 6.232.0.330.011.4 |  | 衬套 | Bush | 1
| 14 | 6.232.0.320.019.4 |  | 螺杆 | Threaded rod | 1
| 15 | 6.0200.05.0.0615 | M6× 16 DIN933-8.8 | 螺栓 | Hexagon screw | 3
| 16 | 6.0216.01.0.0060 | B6 DIN127 | 弹簧垫圈 | Spring washer | 4
| 17 | 6.0215.01.0.0064 |  | 垫圈 | Washer | 2
| 18 | 6.0210.15.0.0006 |  | 螺母 | Nut | 1
| 19 | 6.0220.10.0.0620 |  | 销 | Pin | 1
| 20 | 6.0210.05.4.0060 | M6 DIN934m-10 | 螺母 | Nut | 3
| 21 | 6.0200.05.0.0635 | M6× 35 DIN933-8.8 | 螺栓 | Hexagon screw | 1
| 22 | 6.224.3.340.001.4 |  | 垫圈 | Washer | 3
| 23 | 6.0270.05.5.0081 |  | 球关节 | Ball joint | 1
| 24 | 6.0200.05.0.0830 | M8× 30 DIN933-8.8 | 螺栓 | Screw | 1
| 25 | 6.0210.05.4.0060 | M6 DIN934-10 | 螺母 | Nut | 1
- | 166 | -
41-0451F | 电磁停车装置 | 41-0451F
第2共2页
D,TBD6,8 缸 /6,8CYL | Solenoid Stopping Device | Page 2 of 2
序号 | 图 号 | 规 格 |  | 名 称 |  | 数量
S/N | Drawing No | Specification |  | Denomination |  | Quantity
26 | 6.0216.01.0.0080 | B8 DIN127 | 弹簧垫圈 | Spring ring |  | 2
27 | 6.0200.05.0.0835 | M8× 35 DIN933-8.8 | 螺栓 | Hexagon screw |  | 2
28 | 6.0270.05.5.0082 |  | 球关节 | Ball joint |  | 1
29 | 6.0200.05.0.0620 | M6× 20 DIN933-8.8 | 螺栓 | Hexagon screw |  | 1
31 | 6.0200.05.0.0835 | M8× 35 DIN933-8.8 | 螺栓 | Hexagon screw |  | 2
30 | 6.0215.01.0.0084 |  | 垫圈 | Washer |  | 3
32 | 6.0216.01.0.0080 | B8 DIN127 | 弹簧垫圈 | Spring ring |  | 1
33 | 6.0200.05.0.0835 | M8× 35 DIN933-8.8 | 螺栓 | Hexagon screw |  | 2
34 | 6.0200.05.0.0835 | M8× 35 DIN933-8.8 | 螺栓 | Hexagon screw |  | 1
35 | 6.0210.05.4.0060 | M6 DIN934m-10 | 螺母 | Nut |  | 5
36 | 6.0210.10.0.0006 | M6Li DIN934m-10 | 螺母 | Nut |  | 2
[5 empty] | - | 167 | -
41-0470A | 停车装置 | 41-0470A
第1共1页
| Stopping Device | Page 1 of 1
| 序号 | 图 号 | 规 格 |  | 名 称 | 数量
| S/N | Drawing No | Specification |  | Denomination | Quantity
| 1 | 12145601 |  | 电磁阀 | Solenoid valve | 1
| 2 | 6.234.9.637.030.5 |  | 支架 | Bracket | 1
| 3 | 4.000.9.355.626.4 |  | 管接螺钉 | Screw socket | 1
| 4 | 4.000.9.355.700.4 |  | 管接螺钉 | Screw socket | 1
| 5 | 6.000.9.355.586.4 |  | 螺纹件 | Screw piece | 1
| 6 | 6.0452.40.0.0013 |  | 溢流阀 | Spill valve | 1
| 7 | 6.0404.30.0.0008 | BLL10 DIN7642 | 管接 | Socket | 1
| 8 | 6.0404.32.0.0008 | A8 DIN7623 | 管接螺钉 | Hollow screw | 1
| 9 | 6.0492.01.0.2227 | A22× 27 DIN7603-Cu 密封圈 |  | Packing ring | 3
| 10 | 6.0492.01.0.1418 | A14× 18 DIN7603-Cu | 密封圈 | Packing ring | 6
| 11 | 6.0200.05.0.0820 | M8× 20 DIN933-8.8 | 螺栓 | Hexagon screw | 2
| 12 | 6.0216.01.0.0080 | B8 DIN127 | 弹簧垫圈 | Spring ring | 2
| 13 | 6.234.0.939.060.4 |  | 软管 | Flexible pipe | 1
| 15 | 6.0741.38.1.0001 |  | 联接座 | Plug and socket connection | 1
| 16 | 6.0690.12.9.0394 |  | 垫片 | Gasket | 1
| 17 | 4.234.0.767.701.6 |  | 控制阀 | Spill valve | 1
- | 168 | -
45-3435F | 干式油底壳 | 45-3435F
第1共2页
D,TBD6 缸 /6CYL | Dry Type Oil Pan | Page 1 of 2
序号 | 图 号 | 规 格 |  | 名 称 |  | 数量
S/N | Drawing No | Specification |  | Denomination |  | Quantity
1 | 6.234.0.115.073.5 |  | 油底壳 | Oil pan |  | 1
3 | 6.232.0.352.001.4 |  | 螺塞 | Screw plug |  | 2
4 | 6.0492.01.0.1824 | A18× 24 DIN7603-Cu | 密封圈 | Packing ring |  | 2
5 | 6.232.0.743.004.5 |  | 机油注油管 | Oil filler plug |  | 1
6 | 6.0201.20.2.0820 | M8× 20 DIN835-5.8 | 螺柱 | Stud |  | 6
7 | 6.0210.05.4.0080 | M8 DIN934m-10 | 螺母 | Hexagon nut |  | 6
8 | 6.0216.03.1.0080 | B8 DIN137 | 弹性垫圈 | Spring washer |  | 40
9 | 6.0493.10.6.0404 |  | O形圈 | Round packing ring |  | 2
10 | 6.321.1.352.005.4 |  | 螺塞 | Screw plug |  | 1
11 | 6.232.0.355.016.4 |  | 螺纹连接件 | Screw connection |  | 1
12 | 6.0492.01.0.1622 | A16× 22 DIN7603-Cu | 密封圈 | Packing ring |  | 1
13 | 6.0493.10.0.0324 |  | O形圈 | Round packing ring |  | 1
14 | 6.234.0.972.030.5 |  | 盖板 | Cover plate |  | 1
15 | 6.232.0.974.001.4 |  | 支撑板 | Stop plate |  | 1
16 | 6.232.0.974.004.4 |  | 支撑板 | Stop plate |  | 1
17 | 6.232.0.861.001.4 |  | 密封管 | Bellows |  | 1
18 | 6.232.0.861.002.4 |  | 密封管 | Bellows |  | 1
19 | 6.0200.05.0.0615 | M6× 16 DIN933-8.8 | 螺栓 | Hexagon screw |  | 24
20 | 6.0216.01.0.0060 | B6 DIN127 | 弹簧垫圈 | Spring ring |  | 31
21 | 6.0210.05.4.0060 | M6 DIN934m-10 | 螺母 | Hexagon nut |  | 10
22 | 6.232.0.853.013.4 |  | 垫片 | Gasket |  | 2
23 | 6.234.0.853.029.4 |  | 垫片 | Gasket |  | 2
24 | 6.232.0.787.017.4 |  | 盖 | Cover |  | 1
25 | 6.232.0.970.005.5 |  | 滤网 | Screening plate |  | 1
26 | 6.0200.05.0.0610 | M6× 10 DIN933-8.8 | 螺栓 | Hexagon screw |  | 2
27 | 6.0200.05.0.0612 | M6× 12 DIN933-8.8 | 螺栓 | Hexagon screw |  | 7
[5 empty] | - | 169 | -
45-3435F | 干式油底壳 | 45-3435F
第2共2页
D,TBD6 缸 /6CYL | Dry Type Oil Pan | Page 2 of 2
序号 |  | 图 号 | 规 格 |  | 名 称 | 数量
S/N |  | Drawing No | Specification |  | Denomination | Quantity
28 |  | 6.0200.05.0.0820 | M8× 20 DIN933-8.8 | 螺栓 | Hexagon screw | 4
29 |  | 6.0493.10.4.1404 |  | O形圈 | Round packing ring | 1
30 |  | 6.0493.10.6.0333 |  | O形圈 | Round packing ring | 2
31 |  | 6.0206.05.0.2215 | AM22× 1.5 DIN7604-5.8 | 螺塞 | Screw plug | 1
32 |  | 6.0492.01.0.2227 | A22× 27 DIN7603-Cu | 密封圈 | Packing ring | 1
33 |  | 6.0200.05.0.0825 | M8× 25 DIN933-8.8 | 螺栓 | Hexagon screw | 22
34 |  | 6.0200.01.1.0816 | M8× 160 DIN933-8.8 | 螺栓 | Hexagon screw | 1
36 |  | 6.0200.01.0.0818 | M8× 180 DIN933-8.8 | 螺栓 | Hexagon screw | 7
38 |  | 6.0493.10.0.0093 |  | O形圈 | Round packing ring | 1
39 |  | 6.234.0.329.015.5 |  | 机油标尺 | Dip rod | 1
41 |  | 6.0216.03.1.0060 | B6 DIN137 | 弹性垫圈 | Spring ring | 3
42 |  | 6.0201.20.0.0618 | M6× 18 DIN835-5.8 | 螺柱 | Stud | 3
43* |  | 6.0201.20.2.0860 | M8× 60 DIN835-5.8 | 螺柱 | Stud | 3
44* |  | 6.232.0.652.015.4 |  | 中间法兰 | Intermediate flange | 1
45* |  | 6.232.0.787.015.4 |  | 盖 | Cover | 1
46 |  | 6.232.0.950.042.4 |  | 圆法兰 | Round flange | 1
47 |  | 4.232.0.853.025.4 |  | 垫片 | Shaped gasket | 1
48 |  | 4.232.0.853.026.4 |  | 垫片 | Shaped gasket | 1
*注油管在 B 列侧 Oil filler plug of side B
图示见 45-3440F
- | 170 | -
45-3440F | 油底壳 | 45-3440F
第1共2页
D,TBD6 缸 /6CYL | Oil Pan | Page 1 of 2
序号 | 图 号 | 规 格 |  | 名 称 |  | 数量
S/N | Drawing No | Specification |  | Denomination |  | Quantity
1A | 6.234.0.115.093.5 |  | 油底壳 | Oil pan |  | 1
1B | 6.234.0.115.003.5 |  | 油底壳 | Oil pan |  | 1
2 | 6.0206.05.0.1815 | AM18× 1.5 DIN7604 | 螺塞 | Screw plug |  | 2
3 | 6.0492.01.0.1824 | A18× 24 DIN7603-Cu | 密封圈 | Packing ring |  | 2
4 | 6.0493.10.6.0404 |  | O形圈 | Round packing ring |  | 3
5 | 6.232.0.743.004.5 |  | 机油注油管 | Oil filler plug |  | 1
6 | 6.0201.20.2.0820 | M8× 20 DIN835-8.8 | 螺柱 | Stud |  | 3
7 | 6.0210.05.4.0080 | M8 DIN934m-10 | 螺母 | Hexagon nut |  | 6
9 | 6.234.0.329.015.5 |  | 机油标尺 | Dip rod |  | 1
10 | 4.232.0.853.025.4 |  | 垫片 | Shaped gasket |  | 1
11 | 4.232.0.853.026.4 |  | 垫片 | Shaped gasket |  | 1
12 | 6.232.0.787.016.4 |  | 盖 | Cover |  | 1
13 | 6.0200.05.0.0820 | M8× 20 DIN933-8.8 | 螺栓 | Hexagon screw |  | 4
14 | 6.0493.10.4.1404 |  | O形圈 | Round packing ring |  | 1
16 | 6.0200.05.0.0825 | M8× 25 DIN933-8.8 | 螺栓 | Hexagon screw |  | 22
17 | 6.0216.03.1.0080 | B8 DIN137 | 弹性垫圈 | Spring ring |  | 37
18 | 6.0200.01.1.0816 | M8× 160 DIN931-8.8 | 螺栓 | Hexagon screw |  | 2
19 | 6.0200.01.1.0813 | M8× 130 DIN931-8.8 | 螺栓 | Hexagon screw |  | 4
20 | 6.232.0.355.016.4 |  | 螺纹连接件 | Screw connection |  | 1
21 | 6.0492.01.0.1622 | A16× 22 DIN7603-Cu | 密封圈 | Packing ring |  | 1
22 | 6.321.1.352.005.4 |  | 螺塞 | Screw plug |  | 1
23 | 6.0206.05.0.2215 | AM22× 1.5 DIN7604 | 螺塞 | Screw plug |  | 1
24 | 6.0492.01.0.2227 | A22× 27 DIN7603-Cu | 密封圈 | Packing ring |  | 1
25 | 6.0200.01.1.0818 | M8× 180 DIN931-8.8 | 螺栓 | Hexagon screw |  | 2
26* | 6.0200.05.0.0610 | M6× 10 DIN933-8.8 | 螺栓 | Hexagon screw |  | 2
27* | 6.0210.05.4.0060 | M6 DIN934m-10 | 螺母 | Hexagon nut |  | 3
28* | 6.0216.03.1.0060 | B6 DIN137 | 弹性垫圈 | Spring washer |  | 5
29* | 6.0493.10.6.0283 |  | O形圈 | Round packing ring |  | 2
*用于较大倾侧时的机型 Applies to engines with increased inclined position
[5 empty] | - | 171 | -
45-3440F | 油底壳 | 45-3440F
第2共2页
D,TBD6 缸 /6CYL | Oil Pan | Page 2 of 2
序号 |  | 图 号 | 规 格 |  | 名 称 | 数量
S/N |  | Drawing No | Specification |  | Denomination | Quantity
30* |  | 6.232.0.787.017.4 |  | 盖 | Cover | 1
31* |  | 6.232.0.970.005.5 |  | 滤网 | Screening plate | 1
32 |  | 6.0493.10.0.0324 |  | O形圈 | Round packing ring | 1
33* |  | 6.0201.20.0.0618 | M6× 18 DIN835-8.8 | 螺柱 | Stud | 3
35☆ |  | 6.0201.20.2.0860 | M8× 60 DIN835-8.8 | 螺柱 | Stud | 3
36☆ |  | 6.232.0.652.015.4 |  | 中间法兰 | Intermediate flange | 1
37☆ |  | 6.232.0.787.015.4 |  | 盖 | Cover | 1
38* |  | 6.232.0.950.041.4 |  | 圆法兰 | Round flange | 1
39 |  | 6.0492.25.0.0051 |  | 密封圈 | Packing ring | 1
*用于较大倾侧时的机型 Applies to engines with increased inclined position
☆注油管在 B 列侧 Oil filler plug of side B
- | 172 | -
45-4430A | 油底壳 | 45-4430A
第1共1页
D,TBD8 缸 /8CYL | Oil Pan | Page 1 of 1
序号 | 图 号 | 规 格 |  | 名 称 |  | 数量
S/N | Drawing No | Specification |  | Denomination |  | Quantity
1 | 6.232.0.115.314.5 |  | 油底壳 | Oil pan |  | 1
2 | 6.0206.05.0.1815 | AM18× 1.5 DIN7604 | 螺塞 | Screw plug |  | 2
3 | 6.0492.01.0.1824 | A18× 24 DIN7603-Cu | 密封圈 | Packing ring |  | 2
4 | 6.0493.10.6.0404 |  | O形圈 | Round packing ring |  | 3
5 | 6.232.0.743.004.5 |  | 机油注油管 | Oil filler plug |  | 1
6 | 6.0201.20.2.0820 | M8× 20 DIN835-8.8 | 螺柱 | Stud |  | 3
7 | 6.0210.05.4.0080 | M8 DIN835-8.8 | 螺母 | Hexagon nut |  | 6
9 | 6.234.0.329.002.5 |  | 机油标尺 | Dip rod |  | 1
10 | 4.232.0.853.023.4 |  | 垫片 | Shaped gasket |  | 2
11 | 4.232.0.853.025.4 |  | 垫片 | Shaped gasket |  | 1
12 | 4.232.0.853.026.4 |  | 垫片 | Shaped gasket |  | 1
13 | 6.0200.05.0.0820 | M8× 20 DIN933-8.8 | 螺栓 | Hexagon screw |  | 4
14 | 6.0493.10.4.1404 |  | O形圈 | Round packing ring |  | 1
16 | 6.0200.05.0.0825 | M8× 25 DIN933-8.8 | 螺栓 | Hexagon screw |  | 34
17 | 6.0216.03.1.0080 | B8 DIN137 | 弹性垫圈 | Spring washer |  | 44
19 | 6.0492.01.0.1622 | A16× 22 DIN7603-Cu | 密封圈 | Packing ring |  | 1
20 | 6.232.0.355.016.4 |  | 螺纹连接件 | Screw connection |  | 1
21 | 6.321.1.352.005.4 |  | 螺塞 | Screw plug |  | 1
22 | 6.0206.05.0.2215 | AM22× 1.5 DIN7604 | 螺塞 | Screw plug |  | 1
23 | 6.0492.01.0.2227 | A22× 27 DIN7603-Cu | 密封圈 | Packing ring |  | 1
24 | 6.232.0.787.017.4 |  | 盖 | Cover |  | 1
25 | 6.232.0.970.005.5 |  | 滤网 | Screening plate |  | 1
26 | 6.0200.05.0.0610 | M6× 10 DIN933-8.8 | 螺栓 | Hexagon screw |  | 2
27 | 6.0210.05.4.0060 | M6 DIN934m-10 | 螺母 | Hexagon nut |  | 3
28 | 6.0216.03.1.0060 | B6 DIN137 | 弹性垫圈 | Spring washer |  | 5
29 | 6.0493.10.6.0283 |  | O形圈 | Round packing ring |  | 2
30 | 6.0493.10.0.0324 |  | O形圈 | Round packing ring |  | 1
31 | 6.0201.20.0.0618 | M6× 18 DIN835-5.8 | 螺柱 | Stud |  | 3
40 | 6.232.0.950.042.4 |  | 圆法兰 | Round flange |  | 1
41 | 6.0492.25.0.0051 |  | 密封圈 | Packing ring |  | 1
43 | 6.232.0.787.016.4 |  | 盖 | Cover |  | 1
[5 empty] | - | 173 | -
45-4431B | 油底壳 | 45-4431B
第1共2页
D,TBD8 缸 /8CYL | Oil Pan | Page 1 of 2
| 序号 | 图 号 | 规 格 |  | 名 称 | 数量
| S/N | Drawing No | Specification |  | Denomination | Quantity
| 1 | 6.234.0.115.014.5 |  | 油底壳 | Oil pan | 1
| 2 | 6.0206.05.0.1815 | AM18× 1.5 DIN7604 | 螺塞 | Screw plug | 2
| 3 | 6.0492.01.0.1824 | A18× 24 DIN7603-Cu 密封圈 |  | Packing ring | 2
| 4 | 6.0493.10.6.0404 |  | O形圈 | Round packing ring | 1
| 5 | 6.232.0.743.004.5 |  | 机油注油管 | Oil filler neck | 1
| 6 | 6.0201.20.2.0820 | M8× 20 DIN835-8.8 | 螺柱 | Stud | 3
| 7 | 6.0210.05.4.0080 | M8 DIN934m-10 | 螺母 | Hexagon nut | 3
| 9 | 6.0216.03.1.0080 | B8 DIN137 | 弹性垫圈 | Spring washer | 47
| 10 | 6.234.0.329.002.5 |  | 机油标尺 | Dip rod | 1
| 11 | 4.232.0.853.023.4 |  | 垫片 | Shaped gasket | 2
| 12 | 4.232.0.853.025.4 |  | 垫片 | Shaped gasket | 1
| 13 | 4.232.0.853.026.4 |  | 垫片 | Shaped gasket | 1
| 14 | 6.232.0.355.016.4 |  | 螺纹连接件 | Screw connection | 1
| 15 | 6.0492.01.0.1622 | A16× 22 DIN7602-Cu | 密封圈 | Packing ring | 1
| 17 | 6.0200.05.0.0820 | M8× 22 DIN933-8.8 | 螺栓 | Hexagon screw | 4
| 19 | 6.0493.10.4.1404 |  | O形圈 | Round packing ring | 2
| 21 | 6.0200.05.0.0825 | M8× 25 DIN933-8.8 | 螺栓 | Hexagon screw | 34
| 25 | 6.321.1.352.005.4 |  | 螺塞 | Screw plug | 1
| 26 | 6.0493.10.0.0324 |  | O形圈 | Round packing ring | 1
| 27 | 6.0206.05.0.2215 | AM22× 1.5 DIN7604 | 螺塞 | Screw plug | 1
| 29 | 6.0492.01.0.2227 | A22× 27 DIN7603-Cu | 密封圈 | Packing ring | 1
| 30 | 6.234.0.652.005.4 |  | 中间法兰 | Intermediate flange | 1
- | 174 | -
45-4431B | 油底壳 | 45-4431B
第2共2页
D,TBD8 缸 /8CYL | Oil Pan | Page 2 of 2
序号 | 图 号 | 规 格 |  | 名 称 |  | 数量
S/N | Drawing No | Specification |  | Denomination |  | Quantity
34 | 6.232.0.787.017.4 |  | 盖 | Cover |  | 1
35 | 6.232.0.950.042.4 |  | 圆法兰 | Round flange |  | 1
36 | 6.232.0.970.005.5 |  | 滤网 | Screening plate |  | 1
37 | 6.0201.20.0.0618 | M6× 18 DIN835-5.8 | 螺柱 | Stud |  | 3
39 | 6.0216.03.1.0060 | B6 DIN137 | 弹性垫圈 | Spring ring |  | 3
40 | 6.0200.05.0.0610 | M6× 10 DIN933-8.8 | 螺栓 | Hexagon screw |  | 2
41 | 6.0493.10.6.0333 |  | O形圈 | Round packing ring |  | 1
42 | 6.0210.05.4.0060 | M6 DIN934m-10 | 螺母 | Hexagon nut |  | 3
43 | 6.0493.10.0.0093 |  | O形圈 | Round packing ring |  | 1
45 | 6.0403.20.1.5800 | BAO× 58 DIN71501 | 椭圆法兰 | Oval flange |  | 1
46 | 6.0491.10.0.3615 | 36× 58× 1.5 | 垫片 | Gasket |  | 1
47 | 6.0200.01.0.0880 | M8× 80 DIN931-8.8 | 螺栓 | Hexagon screw |  | 4
49 | 6.0200.05.0.0825 | M8× 25 DIN933-8.8 | 螺栓 | Hexagon screw |  | 2
50 | 6.232.0.787.016.4 |  | 盖 | Cover |  | 1
[5 empty] | - | 175 | -
45-4435F | 干式油底壳 | 45-4435F
第1共2页
D,TBD 8 缸 /8CYL | Dry Type Oil Pan | Page 1 of 2
| 序号 | 图 号 | 规 格 |  | 名 称 | 数量
| S/N | Drawing No | Specification |  | Denomination | Quantity
| 1 | 6.234.0.115.324.5 |  | 油底壳 | Oil pan | 1
| 3 | 6.232.0.352.001.4 |  | 螺塞 | Screw plug | 2
| 4 | 6.0492.01.0.1824 | A18× 24 DIN7603-Cu | 密封圈 | Packing ring | 2
| 5 | 6.232.0.743.004.5 |  | 机油注油管 | Oil filler plug | 1
| 6 | 6.0201.20.2.0820 | M8× 20 DIN835-5.8 | 螺柱 | Stud | 6
| 7 | 6.0210.05.4.0080 | M8 DIN934m-10 | 螺母 | Hexagon nut | 6
| 8 | 6.0216.03.1.0080 | B8 DIN137 | 弹性垫圈 | Spring ring | 44
| 9 | 6.0493.10.6.0404 |  | O形圈 | Round packing ring | 2
| 10 | 6.321.1.352.005.4 |  | 螺塞 | Screw plug | 1
| 11 | 6.232.0.355.016.4 |  | 螺纹连接件 | Screw connection | 1
| 12 | 6.0492.01.0.1622 | A16× 22 DIN7603-Cu | 密封圈 | Packing ring | 1
| 13 | 6.0493.10.0.0324 |  | O形圈 | Round packing ring | 1
| 14 | 6.234.0.972.029.5 |  | 盖板 | Cover plate | 1
| 15 | 6.232.0.974.001.4 |  | 支撑板 | Stop plate | 1
| 16 | 6.232.0.974.004.4 |  | 支撑板 | Stop plate | 1
| 17 | 6.232.0.861.001.4 |  | 密封管 | Bellows | 1
| 18 | 6.232.0.861.002.4 |  | 密封管 | Bellows | 1
| 19 | 6.0200.05.0.0615 | M6× 16 DIN933-8.8 | 螺栓 | Hexagon screw | 42
| 20 | 6.0216.01.0.0060 | B6 DIN127 | 弹簧垫圈 | Spring ring | 35
| 21 | 6.0210.05.4.0060 | M6 DIN934m-10 | 螺母 | Hexagon nut | 10
| 22 | 6.232.0.853.013.4 |  | 垫片 | Gasket | 2
| 23 | 6.234.0.853.028.4 |  | 垫片 | Gasket | 2
| 24 | 6.232.0.787.017.4 |  | 盖 | Cover | 1
| 25 | 6.232.0.970.005.5 |  | 滤网 | Screening plate | 1
| 26 | 6.0200.05.0.0610 | M6× 10 DIN933-8.8 | 螺栓 | Hexagon screw | 2
| 27 | 6.0200.05.0.0612 | M6× 12 DIN933-8.8 | 螺栓 | Hexagon screw | 10
- | 176 | -
45-4435F | 干式油底壳 | 45-4435F
第2共2页
D,TBD 8 缸 /8CYL | Dry Type Oil Pan | Page 2 of 2
序号 | 图 号 | 规 格 |  | 名 称 |  | 数量
S/N | Drawing No | Specification |  | Denomination |  | Quantity
28 | 6.0200.05.0.0820 | M8× 20 DIN933-8.8 | 螺栓 | Hexagon screw |  | 4
29 | 6.0493.10.4.1404 |  | O形圈 | Round packing ring |  | 1
30 | 6.0493.10.6.0283 |  | O形圈 | Round packing ring |  | 2
31 | 6.0206.05.0.2215 | AM22× 1.5 DIN7604-5.8 | 螺塞 | Screw plug |  | 1
32 | 6.0492.01.0.2227 | A22× 27 DIN7603-Cu | 密封圈 | Packing ring |  | 1
33 | 6.0200.05.0.0825 | M8× 25 DIN933-8.8 | 螺栓 | Hexagon screw |  | 34
34 | 4.232.0.853.023.4 |  | 垫片 | Shaped gasket |  | 2
35 | 4.232.0.853.025.4 |  | 垫片 | Shaped gasket |  | 1
36 | 4.232.0.853.026.4 |  | 垫片 | Shaped gasket |  | 1
38 | 6.0493.10.0.0093 |  | O形圈 | Round packing ring |  | 1
39 | 6.234.0.329.015.5 |  | 机油标尺 | Dip rod |  | 1
41 | 6.0216.03.1.0060 | B6 DIN137 | 弹性垫圈 | Spring ring |  | 3
42 | 6.0201.20.0.0618 | M6× 18 DIN835-5.8 | 螺柱 | Stud |  | 3
43☆ | 6.0201.20.2.0860 | M8× 60 DIN835-8.8 | 螺柱 | Stud |  | 3
44☆ | 6.232.0.652.015.4 |  | 中间法兰 | Intermediate flange |  | 1
45☆ | 6.232.0.787.015.4 |  | 盖 | Cover |  | 1
46 | 6.232.0.950.042.4 |  | 圆法兰 | Round flange |  | 1
*注油管在 B 列侧/ Oil filler plug of side B
[5 empty] | - | 177 | -
45-6430A | 油底壳 | 45-6430A
第1共1页
D,TBD 12 缸 /12CYL | Oil Pan | Page 1 of 1
序号 |  | 图 号 | 规 格 |  | 名 称 | 数量
S/N |  | Drawing No | Specification |  | Denomination | Quantity
1 |  | 6.232.0.115.316.5 |  | 油底壳 | Oil pan | 1
2 |  | 6.0206.05.0.1815 | AM18× 1.5 DIN7604 | 螺塞 | Screw plug | 2
3 |  | 6.0492.01.0.1824 | A18× 24 DIN7603-Cu | 密封圈 | Packing ring | 2
4 |  | 6.0493.10.6.0404 |  | O形圈 | Round packing ring | 2
5 |  | 6.232.0.743.004.5 |  | 机油注油管 | Oil filler plug | 1
6 |  | 6.0201.20.2.0820 | M8× 20 DIN835-8.8 | 螺柱 | Stud | 3
7 |  | 6.0210.05.4.0080 | M8 DIN934m-10 | 螺母 | Hexagon nut | 3
8 |  | 6.0216.03.1.0080 | B8 DIN137 | 弹性垫圈 | Spring washer | 53
9 |  | 6.234.0.329.003.5 |  | 机油标尺 | Dip rod | 1
10 |  | 6.232.0.355.016.4 |  | 螺纹连接件 | Screw connection | 1
11 |  | 6.0492.01.0.1622 | A16× 22 DIN7603-Cu | 密封圈 | Packing ring | 1
12 |  | 6.232.0.787.016.4 |  | 盖 | Cover | 1
13 |  | 6.0200.05.0.0820 | M8× 20 DIN933-8.8 | 螺栓 | Hexagon screw | 4
14 |  | 6.0493.10.4.1404 |  | O形圈 | Round packing ring | 1
16 |  | 6.0200.05.0.0825 | M8× 25 DIN933-8.8 | 螺栓 | Hexagon screw | 42
17 |  | 6.0206.05.0.2215 | AM22× 1.5 DIN7604 | 螺塞 | Screw plug | 1
18 |  | 6.0492.01.0.2227 | A22× 27 DIN7603-Cu | 密封圈 | Packing ring | 1
19 |  | 6.321.1.352.005.4 |  | 螺塞 | Screw plug | 1
20 |  | 6.0493.10.0.0324 |  | O形圈 | Round packing ring | 1
21 |  | 4.232.0.853.024.4 |  | 垫片 | Shaped gasket | 2
22 |  | 4.232.0.853.025.4 |  | 垫片 | Shaped gasket | 1
23 |  | 4.234.0.853.026.4 |  | 垫片 | Shaped gasket | 1
25* |  | 6.232.0.787.017.4 |  | 盖 | Cover | 1
26* |  | 6.232.0.950.042.4 |  | 圆法兰 | Round flange | 1
27* |  | 6.232.0.970.005.5 |  | 滤网 | Screening plate | 1
28* |  | 6.0201.20.0.0618 | M6× 18 DIN835-5.8 | 螺柱 | Stud | 3
29* |  | 6.0216.03.1.0060 | B6 DIN137 | 弹性垫圈 | Spring ring | 3
30* |  | 6.0200.05.0.0610 | M6× 10 DIN933-8.8 | 螺栓 | Hexagon screw | 2
31* |  | 6.0493.10.6.0333 |  | O形圈 | Round packing ring | 1
32* |  | 6.0210.05.4.0060 | M6 DIN934m-10 | 螺母 | Hexagon nut | 3
41 |  | 6.0492.25.0.0051 |  | 密封圈 | Packing ring | 1
*用于较大倾侧的机型 Applies to engines with increased position.
- | 178 | -
45-6435A | 干式油底壳 | 45-6435A
第1共2页
D,TBD 12 缸 /12CYL | Dry Type Oil Pan | Page 1 of 2
序号 | 图 号 | 规 格 |  | 名 称 |  | 数量
S/N | Drawing No | Specification |  | Denomination |  | Quantity
2 | 6.234.0.115.326.5 |  | 油底壳 | Oil pan |  | 1
3 | 6.232.0.352.001.4 |  | 螺塞 | Screw plug |  | 2
4 | 6.0492.01.0.1824 | A18× 24 DIN7603-Cu | 密封圈 | Packing ring |  | 2
6 | 6.0201.20.2.0820 | M8× 20 DIN835-8.8 | 螺柱 | Stud |  | 6
7 | 6.0210.05.4.0080 | M8 DIN934m-10 | 螺母 | Hexagon nut |  | 6
8 | 6.0216.03.1.0080 | B8 DIN137 | 弹性垫圈 | Spring ring |  | 52
9 | 6.0493.10.6.0404 |  | O形圈 | Round packing ring |  | 2
10 | 6.321.1.352.005.4 |  | 螺塞 | Screw plug |  | 1
11 | 6.232.0.355.016.4 |  | 螺纹连接件 | Screw connection |  | 1
12 | 6.0492.01.0.1622 | A16× 22 DIN7603-Cu | 密封圈 | Packing ring |  | 1
14 | 6.234.0.972.028.5 |  | 盖板 | Cover plate |  | 1
15 | 6.232.0.942.050.4 |  | 连接板 | Connection piece |  | 1
16 | 6.232.0.974.004.4 |  | 支撑板 | Stop plate |  | 1
17 | 6.232.0.950.813.4 |  | 圆法兰 | Round flange |  | 1
18 | 6.232.0.861.002.4 |  | 密封管 | Bellows |  | 1
19 | 6.0200.05.0.0615 | M6× 16 DIN933-8.8 | 螺栓 | Hexagon screw |  | 41
20 | 6.0216.01.0.0060 | B6 DIN127 | 弹簧垫圈 | Spring ring |  | 44
21 | 6.0210.05.4.0060 | M6 DIN934m-10 | 螺母 | Hexagon nut |  | 10
22 | 6.232.0.853.013.4 |  | 垫片 | Gasket |  | 2
23 | 6.234.0.853.036.4 |  | 垫片 | Gasket |  | 2
24 | 6.232.0.787.017.4 |  | 盖 | Cover |  | 1
25 | 6.232.0.970.005.5 |  | 滤网 | Screening plate |  | 1
26 | 6.0200.05.0.0612 | M6× 12DIN933-8.8 | 螺栓 | Hexagon screw |  | 6
27 | 6.0200.05.0.0820 | M8× 20 DIN933-8.8 | 螺栓 | Hexagon screw |  | 4
[5 empty] | - | 179 | -
45-6435A | 干式油底壳 | 45-6435A
第2共2页
D,TBD 12 缸 /12CYL | Dry Type Oil Pan | Page 2 of 2
| 序号 | 图 号 | 规 格 |  | 名 称 | 数量
| S/N | Drawing No | Specification |  | Denomination | Quantity
| 29 | 6.0493.10.4.1404 |  | O形圈 | Round packing ring | 1
| 30 | 6.0493.10.6.0333 |  | O形圈 | Round packing ring | 2
| 31 | 6.0206.05.0.2215 | AM22× 1.5 DIN7604-5.8 | 螺塞 | Screw plug | 1
| 32 | 6.0492.01.0.2227 | A22× 27 DIN7603-Cu | 密封圈 | Packing ring | 1
| 33 | 6.232.0.853.020.4 |  | 垫片 | Shaped gasket | 1
| 34 | 6.0200.05.0.0825 | M8× 25 DIN933-8.8 | 螺栓 | Hexagon screw | 42
| 35 | 6.0493.10.0.0324 |  | O形圈 | Round packing ring | 1
| 37 | 6.224.3.340.001.4 |  | 垫圈 | Washer | 3
| 38 | 6.0493.10.0.0093 |  | O形圈 | Round packing ring | 1
| 40 | 6.234.0.743.002.5 | Reihe/LineB | 机油注油管渊用于 B 列冤 | Oil filler plug | 1
| 41 | 6.234.0.329.020.6 | Reihe/LineB | 机油标尺渊用于 B 列冤 | Dip rod | 1
| 42 | 6.232.0.787.015.4 |  | 盖 | Cover | 1
| 43 | 6.232.0.950.042.4 |  | 圆法兰 | Round flange | 1
| 44 | 6.0201.20.0.0618 | M6× 18 DIN835-5.8 | 螺柱 | Stud | 3
| 45 | 6.0216.03.1.0060 | B6 DIN137 | 弹性垫圈 | Spring washer | 3
| 46 | 4.232.0.853.024.4 |  | 垫片 | Shaped gasket | 2
| 47 | 4.232.0.853.025.4 |  | 垫片 | Shaped gasket | 1
| 48 | 4.232.0.853.026.4 |  | 垫片 | Shaped gasket | 1
- | 180 | -
45-9441B | 机油泵 | 45-9441B
第1共1页
D,TBD 6 缸 /6CYL | Lubricating Oil Pump | Page 1 of 1
序号 | 图 号 | 规 格 |  | 名 称 |  | 数量
S/N | Drawing No | Specification |  | Denomination |  | Quantity
1 | 6.234.0.730.005.6 |  | 机油泵 | Gear type oil pump |  | 1
(is furnished only compl)
2 | 6.0493.10.6.0204 |  | O形圈 | Round packing ring |  | 1
3 | 6.0200.01.0.0850 | M8× 50 DIN931-8.8 | 螺栓 | Hexagon screw |  | 2
4 | 6.0216.03.1.0080 | B8 DIN137 | 弹性垫圈 | Spring washer |  | 3
5 | 6.0200.05.0.0830 | M8× 30 DIN933-8.8 | 螺栓 | Hexagon screw |  | 1
10 | 6.234.0.901.037.5 | L=180.5mm | 机油管 | Lubricating oil pipe |  | 1
11 | 6.234.0.901.706.5 | L=241mm | 机油管 | Lubricating oil pipe |  | 1
12 | 6.0493.10.6.0353 |  | O形圈 | Round packing ring |  | 1
13 | 6.0200.05.0.0825 | M8× 25 DIN933-8.8 | 螺栓 | Hexagon screw |  | 2
15 | 6.0200.05.0.0812 | M8× 12 DIN933-8.8 | 螺栓 | Hexagon screw |  | 1
16 | 6.0216.01.0.0080 | B8 DIN127 | 弹簧垫圈 | Spring ring |  | 3
20 | 6.234.0.901.071.5 |  | 机油管 | Lubricating oil pipe |  | 1
21 | 6.0200.01.0.0850 | M8× 50 DIN931-8.8 | 螺栓 | Hexagon screw |  | 2
23 | 6.0493.13.0.1401 |  | O形圈 | Round packing ring |  | 2
24 | 6.0216.01.0.0080 | B8 DIN127 | 弹簧垫圈 | Spring ring |  | 2
[5 empty] | - | 181 | -
45-9442A | 拉油泵 | 45-9442A
第1共1页
D,TBD 6 缸 /6CYL | Suction Pump | Page 1 of 1
| 序号 | 图 号 | 规 格 |  | 名 称 | 数量
| S/N | Drawing No | Specification |  | Denomination | Quantity
| 1 | 6.232.0.730.304.6 |  | 机油泵 | Oil gear pump,compl. | 1
(is furnished only compl.)
| 2 | 6.0200.05.0.0835 | M8× 35 DIN933-8.8 | 螺栓 | Hexagon screw | 3
| 4 | 6.234.0.901.113.5 |  | 机油管 | Lubricating oil pipe | 1
| 5 | 6.234.0.901.136.5 |  | 机油管 | Lubricating oil pipe | 1
| 6 | 6.234.0.901.115.5 |  | 机油管 | Lubricating oil pipe | 1
| 7 | 6.234.0.901.195.5 |  | 机油管 | Lubricating oil pipe | 1
| 8 | 6.0493.10.6.0353 |  | O形圈 | Round packing ring | 1
| 9 | 6.0493.10.6.0283 |  | O形圈 | Round packing ring | 2
| 10 | 6.0493.10.6.0243 |  | O形圈 | Round packing ring | 1
| 11 | 6.0200.01.0.0845 | M8× 45 DIN931-8.8 | 螺栓 | Hexagon screw | 4
| 12 | 6.0200.05.0.0825 | M8× 25 DIN933-8.8 | 螺栓 | Hexagon screw | 4
| 13 | 6.302.0.330.008.4 |  | 套 | Bush | 1
| 14 | 6.0200.01.0.0855 | M8× 55 DIN931-8.8 | 螺栓 | Hexagon screw | 1
| 15 | 6.0215.01.0.0084 | A8.4 DIN125-St | 垫圈 | Washer | 2
| 16 | 6.0216.01.0.0080 | B8 DIN127 | 弹簧垫圈 | Spring ring washer | 10
- | 182 | -
45-9444F | 机油泵 | 45-9444F
第1共1页
D,TBD 8 缸 /8CYL | Lubricating Pump | Page 1 of 1
序号 | 图 号 | 规 格 |  | 名 称 |  | 数量
S/N | Drawing No | Specification |  | Denomination |  | Quantity
1 | 6.234.0.730.004.6 |  | 机油泵 | Gear type oil pump |  | 1
(only compl. deliberable)
2 | 6.0493.10.6.0204 |  | O形圈 | Round packing ring |  | 1
3 | 6.0200.01.0.0850 | M8× 50 DIN931-8.8 | 螺栓 | Hexagon screw |  | 2
4 | 6.0216.03.1.0080 | B8 DIN137 | 弹性垫圈 | Spring washer |  | 3
5 | 6.0200.05.0.0830 | M8× 30 DIN933-8.8 | 螺栓 | Hexagon screw |  | 1
10 | 6.234.0.901.038.5 | L=111.5mm | 机油管 | Lubrication oil pipe |  | 1
11 | 6.234.0.901.705.5 | L=239.5mm | 机油管 | Lubrication oil pipe |  | 1
14 | 6.0493.10.6.0353 |  | O形圈 | Round packing ring |  | 1
15 | 6.0200.05.0.0825 | M8× 25 DIN933-8.8 | 螺栓 | Hexagon screw |  | 2
16 | 6.234.0.650.049.5 |  | 支架 | Shackle |  | 1
17 | 6.0200.70.0.0855 | M8× 55 DIN912-10.9 | 内六角螺钉 | Cheese head screw |  | 2
19 | 6.232.0.977.010.4 |  | 管夹 | Pipe clip |  | 1
20 | 6.0200.05.0.0812 | M8× 12 DIN933-8.8 | 螺栓 | Hexagon screw |  | 1
21 | 6.0216.01.0.0080 | B8 DIN127 | 弹簧垫圈 | Spring ring |  | 5
25 | 6.234.0.901.071.5 |  | 机油管 | Lubrication oil pipe |  | 1
26 | 6.0200.01.0.0850 | M8× 50 DIN931-8.8 | 螺栓 | Hexagon screw |  | 2
27 | 6.0493.13.0.1401 |  | O形圈 | Round packing ring |  | 2
29 | 6.0216.01.0.0080 | B8 DIN127 | 弹簧垫圈 | Spring ring |  | 2
[5 empty] | - | 183 | -
45-9445F | 拉油泵 | 45-9445F
第1共1页
D,TBD 8 缸 /8CYL | Suction Pump | Page 1 of 1
| 序号 | 图 号 | 规 格 |  | 名 称 | 数量
| S/N | Drawing No | Specification |  | Denomination | Quantity
| 1 | 6.232.0.730.306.6 |  | 机油泵 | Oil gear pump,compl. | 1
(is furnished only compl.)
| 2 | 6.0200.05.0.0835 | M8× 35 DIN933-8.8 | 螺栓 | Hexagon screw | 3
| 4 | 6.234.0.901.036.5 |  | 机油管 | Lubricating oil pipe | 1
| 5 | 6.234.0.901.135.5 |  | 机油管 | Lubricating oil pipe | 1
| 6 | 6.234.0.901.137.5 |  | 机油管 | Lubricating oil pipe | 1
| 7 | 6.234.0.901.138.5 |  | 机油管 | Lubricating oil pipe | 1
| 8 | 6.0493.10.6.0353 |  | O形圈 | Round packing ring | 1
| 9 | 6.0493.10.6.0283 |  | O形圈 | Round packing ring | 2
| 10 | 6.0493.10.6.0243 |  | O形圈 | Round packing ring | 1
| 11 | 6.0200.01.0.0845 | M8× 45 DIN931-8.8 | 螺栓 | Hexagon screw | 4
| 12 | 6.0200.05.0.0825 | M8× 25 DIN933-8.8 | 螺栓 | Hexagon screw | 4
| 13 | 6.232.0.330.309.4 |  | 套 | Bush | 1
| 14 | 6.0200.01.0.0855 | M8× 55 DIN931-8.8 | 螺栓 | Hexagon screw | 1
| 15 | 6.0215.01.0.0084 | A8.4 DIN125-St | 垫圈 | Washer | 2
| 16 | 6.0216.01.0.0080 | B8 DIN127 | 弹簧垫圈 | Spring ring washer | 8
- | 184 | -
45-9450A | 机油泵 | 45-9450A
第1共1页
D,TBD 12 缸 /12CYL | Lubricating Pump | Page 1 of 1
序号 | 图 号 | 规 格 |  | 名 称 |  | 数量
S/N | Drawing No | Specification |  | Denomination |  | Quantity
1 | 6.234.0.730.004.6 |  | 机油泵 | Gear type oil pump |  | 1
(only compl. deliberable)
3 | 6.0493.13.0.2202 |  | O形圈 | Round packing ring |  | 1
4 | 6.0200.05.0.0835 | M8× 50 DIN931-8.8 | 螺栓 | Hexagon screw |  | 3
7 | 6.0216.03.1.0080 | B8 DIN137 | 弹性垫圈 | Spring washer |  | 3
10 | 6.234.0.901.039.5 | L=104mm | 机油管 | Lubrication oil pipe |  | 1
11 | 4.234.0.901.704.5 | L=232.5mm | 机油管 | Lubrication oil pipe |  | 1
14 | 6.0493.10.6.0353 |  | O形圈 | Round packing ring |  | 1
15 | 6.0200.05.0.0825 | M8× 25 DIN933-8.8 | 螺栓 | Hexagon screw |  | 2
16 | 6.234.0.650.005.5 |  | 支架 | Shackle |  | 1
17 | 6.0200.05.0.0820 | M8× 20 DIN933-8.8 | 螺栓 | Hexagon screw |  | 2
19 | 6.0200.05.0.0812 | M8× 12 DIN933-8.8 | 螺栓 | Hexagon screw |  | 1
20 | 6.0216.01.0.0080 | B8 DIN127 | 弹簧垫圈 | Spring ring |  | 5
21 | 6.232.0.977.010.4 |  | 管夹 | Pipe clip |  | 1
25 | 6.234.0.901.071.5 |  | 机油管 | Lubrication oil pipe |  | 1
26 | 6.0200.01.0.0850 | M8× 50 DIN931-8.8 | 螺栓 | Hexagon screw |  | 2
27 | 6.0493.13.0.1401 |  | O形圈 | Round packing ring |  | 2
29 | 6.0216.01.0.0080 | B8 DIN127 | 弹簧垫圈 | Spring ring |  | 2
[5 empty] | - | 185 | -
45-9451A | 拉油泵 | 45-9451A
第1共1页
D,TBD 12 缸 /12CYL | Suction Pump | Page 1 of 1
| 序号 | 图 号 | 规 格 |  | 名 称 | 数量
| S/N | Drawing No | Specification |  | Denomination | Quantity
| 1 | 6.234.0.730.306.6 |  | 机油泵 | Oil gear pump,compl. | 1
(is furnished only compl.)
| 2 | 6.0200.05.0.0835 | M8× 35 DIN933-8.8 | 螺栓 | Hexagon screw | 3
| 4 | 6.234.0.901.035.5 |  | 机油管 | Lubricating oil pipe | 1
| 5 | 6.234.0.901.067.5 |  | 机油管 | Lubricating oil pipe | 1
| 6 | 6.234.0.901.068.5 |  | 机油管 | Lubricating oil pipe | 1
| 7 | 6.234.0.901.134.5 |  | 机油管 | Lubricating oil pipe | 1
| 9 | 6.0493.10.6.0283 |  | O形圈 | Round packing ring | 2
| 10 | 6.0493.10.6.0243 |  | O形圈 | Round packing ring | 1
| 11 | 6.0200.05.0.0825 | M8× 25 DIN931-8.8 | 螺栓 | Hexagon screw | 2
| 12 | 6.0216.01.0.0080 | B8 DIN127 | 弹簧垫圈 | Spring washer | 14
| 13 | 6.232.0.650.005.5 |  | 支架 | Shackle | 2
| 14 | 6.232.0.650.049.5 |  | 支架 | Shackle | 1
| 15 | 6.0200.70.0.0820 | M8× 20 DIN912-10.9 | 内六角螺钉 | Hexagon screw | 4
| 16 | 6.0200.05.0.0835 | M8× 35 DIN933-8.8 | 螺栓 | Hexagon screw | 2
| 17 | 6.0493.10.6.0353 |  | O形圈 | Round packing ring | 1
| 18 | 6.232.0.977.010.4 |  | 管夹 | Pipe clip | 3
| 19 | 6.0200.05.0.0812 | M8× 12 DIN933-8.8 | 螺栓 | Hexagon screw | 3
| 21 | 6.0200.01.0.0845 | M8× 45 DIN931-8.8 | 螺栓 | Hexagon screw | 2
| 22 | 6.440.0.330.042.4 |  | 套 | Bush | 1
- | 186 | -
47-0425A | 机油滤清器 | 47-0425A
第1共1页
D,TBD 12 缸 /12CYL | Lubricating Oil Filter | Page 1 of 1
序号 | 图 号 | 规 格 |  | 名 称 |  | 数量
S/N | Drawing No | Specification |  | Denomination |  | Quantity
1 | 4.234.0.740.201.6 |  | 机油滤清器 | Filter head coml. |  | 1
2 | 6.0541.29.7.0056 |  | 滤筒 | Disposable filter |  | 2
3 | 4.0690.29.7.1202 |  | 阀座 | Valve sleeve |  | 1
4 | 4.0690.45.5.0104 |  | 盖形螺母 | Cap nut |  | 1
5 | 4.0690.20.5.3121 |  | 弹簧 | Spring |  | 1
6 | 6.0325.10.0.0170 | 17mm Ⅲ DIN5401 | 钢球 | Ball |  | 1
7 | 6.0206.04.0.1815 | AM18× 1.5 DIN7604-5.8 | 螺塞 | Screw plug |  | 1
8 | 6.0492.01.0.1822 | 18× 22 DIN7603-Cu | 密封圈 | Packing ring |  | 1
9 | 6.0493.10.6.0243 |  | O形圈 | Round packing ring |  | 6
10 | 6.0216.03.1.0100 | B10 DIN137 | 弹性垫圈 | Spring washer |  | 4
11 | 6.0206.05.0.1815 | AM10× 1 DIN7504-5.8 | 螺塞 | Screw plug |  | 1
12 | 6.0492.01.0.1824 | A18× 24 DIN7603-Cu | 密封圈 | Packing ring |  | 1
13 | 6.0201.10.0.1090 | M10× 90 DIN939-5.8 | 螺柱 | Stud |  | 4
14 | 6.0210.05.4.0100 | M10 DIN934m-10 | 螺母 | Hexagon nut |  | 4
15 | 6.232.0.652.035.4 |  | 中间件 | Intermediate piece |  | 4
16 | 6.0492.01.0.3036 | A30× 36 DIN7603-A1 | 密封圈 | Packing ring |  | 1
17 | 4.234.0.851.601.4 |  | 垫片 | Gasket |  | 1
18 | 4.234.0.950.802.4 |  | 盖 | Cover |  | 1
19 | 6.0200.70.0.0820 | M8× 20-10.9 | 内六角螺钉 | Cheese head screw |  | 4
20 | 4.234.0.950.803.4 |  | 盖 | Cover |  | 1
21 | 4.234.0.472.201.4 |  | 旋塞 | Screw plug |  | 1
22 | 6.0220.15.0.0414 | 4× 14 | 销 | Pin |  | 1
23 | 4.234.0.018.201.4 | 17× 17× 100 | 扳手 | Handle |  | 1
24 | 6.0493.10.6.0353 | 35× 3B | O形圈 | Round packing ring |  | 1
25 | 4.234.0.355.748.4 |  | 管接 | Socket |  | 2
[5 empty] | - | 187 | -
47-0448A | 机油滤清器 | 47-0448A
第1共1页
D,TBD 6 缸 /6CYL | Lubricating Oil Filter | Page 1 of 1
| 序号 | 图 号 | 规 格 |  | 名 称 | 数量
| S/N | Drawing No | Specification |  | Denomination | Quantity
| 1 | 6.0541.29.7.0048 |  | 滤筒 | Disposable filter | 1
|  |  |  | 机油滤清器体 | Filter head compl.
| 2 | 4.234.0.740.001.6 |  | 渊由序号 4-9 组成冤 | consist of fig.No.4-9 | 1
| 4 | 4.0690.29.7.1202 |  | 阀座 | Valve sleeve | 1
| 5 | 4.0690.45.5.0104 |  | 盖形螺母 | Cap nut | 1
| 6 | 4.0690.20.5.3121 |  | 弹簧 | Spring | 1
| 7 | 6.0325.10.0.0170 | 17mm Ⅲ DIN5401 | 钢球 | Ball | 1
| 9 | 6.0492.01.0.3036 | A30× 36 DIN7603-Cu 密封圈 |  | Packing ring | 1
| 12 | 6.0493.10.6.0243 |  | O形圈 | Round packing ring | 1
| 13 | 6.0200.01.2.1065 | M10× 65 DIN931-10.9 | 螺栓 | Hexagon screw | 4
| 14 | 6.0216.03.1.0100 | B10 DIN137 | 弹性垫圈 | Spring washer | 4
| 15 | 6.0206.05.0.1010 | AM10× 1 DIN7604-5.8 | 螺塞 | Screw plug | 1
| 16 | 6.0492.01.0.1014 | A10× 14 DIN7604-Cu | 密封圈 | Packing ring | 1
| 17 | 6.0493.10.6.0283 |  | O形圈 | Round packing ring | 2
- | 188 | -
47-0449A | 机油滤清器 | 47-0449A
第1共1页
D,TBD 12 缸 /12CYL | Lubricating Oil Filter | Page 1 of 1
序号 | 图 号 | 规 格 |  | 名 称 |  | 数量
S/N | Drawing No | Specification |  | Denomination |  | Quantity
1 | 6.234.0.740.064.4 |  | 机油滤清器体 | Filter head compl. |  | 1
2 | 6.0541.29.7.0039 |  | 滤筒 | Disposable filter |  | 1
3 | 6.0200.70.0.1065 | M10× 65 DIN912-10.9 | 内六角螺钉 | Cheese head screw |  | 6
4 | 6.0493.10.6.0243 |  | O形圈 | Round packing ring |  | 2
5 | 6.0216.01.0.0100 |  | 弹簧垫圈 | Spring washer |  | 6
6 | 6.234.0.901.132.5 |  | 机油管 | Lubricating oil pipe |  | 1
7 | 6.0404.32.0.0010 | A10 DIN7623 404 | 管接螺钉 | Hollow screw |  | 1
8 | 6.0492.01.0.1620 | A16× 20 DIN7603-Cu | 密封圈 | Spring washer |  | 2
9 | 6.0206.05.0.1815 | M18× 1.5 DIN7604 | 螺塞 | Screw plug |  | 1
10 | 6.0492.01.0.1824 | 18× 24 DIN7603-Cu | 密封圈 | Spring washer |  | 1
11 | 6.0206.04.0.1615 | M16× 1.5 DIN910-5.8 | 螺塞 | Screw plug |  | 1
12 | 6.0492.01.0.1620 | A16× 20 DIN7603-Cu | 密封圈 | Spring washer |  | 1
13 | 0111 8997 ES | M10× 1 | 螺塞 | Screw plug |  | 2
14 | 6.0492.01.0.1013 | A10× 13.5 DIN7603-Cu | 密封圈 | Spring washer |  | 2
15 | 12087766 EE |  | 螺纹管接 | Screw connection |  | 1
16 | 4.234.0.788.916.4 |  | 护板 | Guard plate |  | 1
17 | 6.0200.05.0.0610 | M6× 10 DIN933-8.8 | 螺栓 | Hexagon screw |  | 2
18 | 6.0216.01.0.0060 | B6 DIN127 | 弹簧垫圈 | Spring washer |  | 2
[5 empty] | - | 189 | -
47-0450A | 机油滤清器 | 47-0450A
第1共1页
D,TBD 8,12 缸 /8,12CYL | Lubricating Oil Filter | Page 1 of 1
| 序号 | 图 号 | 规 格 |  | 名 称 | 数量
| S/N | Drawing No | Specification |  | Denomination | Quantity
| 1 | 6.0541.29.7.0039 |  | 滤筒 | Disposable filter | 1
|  |  |  | 机油滤清器体 | Filter head compl.
| 2 | 4.234.0.740.001.6 |  | 渊由序号 4-9 组成冤 | consist of fig.No.4-9 | 1
| 4 | 4.0690.29.7.1202 |  | 阀座 | Valve sleeve | 1
| 5 | 4.0690.45.5.0104 |  | 盖形螺母 | Cap nut | 1
| 6 | 4.0690.20.5.3121 |  | 弹簧 | Spring | 1
| 7 | 6.0325.10.0.0170 | 17mm Ⅲ DIN5401 | 钢球 | Ball | 1
| 9 | 6.0492.01.0.3036 | A30× 36 DIN7603-Cu 密封圈 |  | Packing ring | 1
| 12 | 6.0493.10.6.0243 |  | O形圈 | Round packing ring | 1
| 13 | 6.0200.01.2.1065 | M10× 65 DIN931-10.9 | 螺栓 | Hexagon screw | 4
| 14 | 6.0216.03.1.0100 | B10 DIN137 | 弹性垫圈 | Spring washer | 4
| 15 | 6.0206.05.0.1010 | AM10× 1 DIN7604-5.8 | 螺塞 | Screw plug | 1
| 16 | 6.0492.01.0.1014 | A10× 14 DIN7604-Cu | 密封圈 | Packing ring | 1
| 17 | 6.0493.10.6.0283 |  | O形圈 | Round packing ring | 2
- | 190 | -
49-3420A | 机油冷却器 | 49-3420A
第1共1页
D6缸/6CYL | Lubricating Oil Cooler | Page 1 of 1
序号 | 图 号 | 规 格 |  | 名 称 |  | 数量
S/N | Drawing No | Specification |  | Denomination |  | Quantity
|  |  | 机油冷却器 | Oil cooler,compl.
1 | 6.234.0.940.009.7 |  | 渊由序号 2-12 组成冤 | consist of fig.No.2-12 |  | 1
2 | 6.234.0.940.009.4 |  | 机油冷却器芯子 | Insert |  | 1
3 | 6.234.0.752.014.4 |  | 机油冷却器体 | Housing |  | 1
4 | 6.234.0.752.013.4 |  | 机油冷却器体 | Housing |  | 1
5 | 6.234.0.853.002.4 |  | 垫片 | Shaped gasket |  | 1
6 | 6.234.0.852.001.4 |  | 垫片 | Shaped gasket |  | 2
7 | 6.0200.01.0.0840 | M8× 40 DIN931-8.8 | 螺栓 | Hexagon screw |  | 14
9 | 6.0200.05.0.0825 | M8× 25 DIN931-8.8 | 螺栓 | Hexagon screw |  | 1
10 | 6.0216.01.0.0080 | B8 DIN127 | 弹簧垫圈 | Spring ring |  | 4
11 | 6.0452.04.8.0014 |  | 泄流阀 | Exhaust valve |  | 1
14 | 6.0200.70.0.1090 | M10× 90 DIN912-10.9 | 内六角螺钉 | Cheese head screw |  | 4
15 | 6.0493.13.0.2202 |  | O形圈 | Round packing ring |  | 2
[5 empty] | - | 191 | -
49-3425C | 机油冷却器 | 49-3425C
第1共1页
TBD 6 缸 /6CYL | Lubricating Oil Cooler | Page 1 of 1
| 序号 | 图 号 | 规 格 |  | 名 称 | 数量
| S/N | Drawing No | Specification |  | Denomination | Quantity
|  |  |  | 机油冷却器 | Oil cooler,compl.
| 1 | 6.234.0.940.010.7 |  | 渊由序号 2-12,17,19 组成冤 | consist of fig.No.2-12,17,19 | 1
| 2 | 6.234.0.940.010.4 |  | 机油冷却器芯子 | Insert | 1
| 3 | 6.234.0.752.014.4 |  | 机油冷却器体 | Housing | 1
| 4 | 6.234.0.752.012.4 |  | 机油冷却器体 | Housing | 1
| 5 | 6.234.0.853.002.4 |  | 垫片 | Shaped gasket | 1
| 6 | 6.234.0.852.001.4 |  | 垫片 | Shaped gasket | 2
| 7 | 6.0200.01.0.0860 | M8× 60 DIN931-8.8 | 螺栓 | Hexagon screw | 10
| 9 | 6.0200.05.0.0835 | M8× 35 DIN933-8.8 | 螺栓 | Hexagon screw | 1
| 10 | 6.0200.01.0.0840 | M8× 40DIN931-8.8 | 螺栓 | Hexagon screw | 4
| 11 | 6.0216.01.0.0080 | B8 DIN127 | 弹簧垫圈 | Spring ring | 4
| 12 | 6.0452.04.8.0014 |  | 泄流阀 | Exhaust valve | 1
| 15 | 6.0200.70.0.1011 | M10× 110 DIN912-109 | 内六角螺钉 | Cheese head screw | 4
| 16 | 6.0493.13.0.2202 |  | O形圈 | Round packing ring | 2
| 17 | 6.0493.10.4.0354 |  | O形圈 | Round packing ring | 2
| 19 | 6.0210.05.4.0080 | M8 DIN934m-10 | 螺母 | Hexagon nut | 1
- | 192 | -
49-3426A | 机油冷却器 | 49-3426A
第1共1页
TBD 6 缸 /6CYL | Lubricating Oil Cooler | Page 1 of 1
序号 | 图 号 | 规 格 |  | 名 称 |  | 数量
S/N | Drawing No | Specification |  | Denomination |  | Quantity
1 | 6.234.0.940.018.7 |  | 机油冷却器 | Oil cooler,compl. |  | 1
|  |  | 渊由序号 2-16 组成冤 | consist of fig.No.2-16
2 | 6.234.0.940.018.4 |  | 机油冷却器芯子 | Insert |  | 1
3 | 6.234.0.752.014.4 |  | 机油冷却器体 | Housing |  | 1
4 | 6.234.0.752.012.4 |  | 机油冷却器体 | Housing |  | 1
5 | 6.234.0.652.043.4 |  | 中间垫块 | Intemediate piece |  | 1
6 | 6.234.0.853.002.4 |  | 垫片 | Shaped gasket |  | 2
7 | 6.234.0.852.001.4 |  | 垫片 | Oval gasket |  | 2
9 | 6.0200.01.0.0895 | M8× 95 DIN931-8.8 | 螺栓 | Hexagon screw |  | 10
10 | 6.0200.01.0.0840 | M8× 40DIN931-8.8 | 螺栓 | Hexagon screw |  | 4
11 | 6.0216.01.0.0080 | B8 DIN127 | 弹簧垫圈 | Spring ring |  | 4
12 | 6.0452.04.8.0014 |  | 泄流阀 | Exhaust valve |  | 1
14 | 6.0493.10.4.0354 |  | O形圈 | Round packing ring |  | 2
15 | 6.0200.01.0.0870 | M8× 70 DIN931-8.8 | 螺栓 | Hexagon screw |  | 1
16 | 6.0210.05.4.0080 | M8 DIN934m-10 | 螺母 | Hexagon nut |  | 1
20 | 0110 4430 ES |  | 内六角螺钉 | Cheese head screw |  | 4
21 | 6.0215.01.0.0105 | A10.5 DIN125-St | 垫圈 | Washer |  | 4
22 | 6.0493.13.0.2202 |  | O形圈 | Round packing ring |  | 2
[5 empty] | - | 193 | -
49-5420A | 机油冷却器 | 49-5420A
第1共1页
D,TBD8缸,D12缸/8CYL,D12CYL | Lubricating Oil Cooler | Page 1 of 1
| 序号 | 图 号 | 规 格 |  | 名 称 | 数量
| S/N | Drawing No | Specification |  | Denomination | Quantity
| 1 | 6.234.0.940.004.7 |  | 机油冷却器 | Oil cooler,compl. | 1
|  |  |  | 渊由序号 2-12 组成冤 | consist of fig.No.2-12
| 2 | 6.234.0.940.004.4 |  | 机油冷却器芯子 | Insert | 1
| 3 | 6.234.0.752.004.4 |  | 机油冷却器体 | Housing | 1
| 4 | 6.234.0.788.004.4 |  | 盖板 | Plate | 1
| 5 | 6.234.0.853.003.4 |  | 密封垫片 | Shaped gasket | 1
| 6 | 6.234.0.852.001.4 |  | 垫片 | Shaped gasket | 2
| 7 | 6.0200.05.0.0820 | M8× 20 DIN933-8.8 | 螺栓 | Hexagon screw | 4
| 9 | 6.0200.01.0.0880 | M8× 80 DIN931-8.8 | 螺栓 | Hexagon screw | 12
| 10 | 6.0200.05.0.0825 | M8× 25 DIN933-8.8 | 螺栓 | Hexagon screw | 1
| 11 | 6.0493.10.0.0504 |  | O形圈 | Round packing ring | 2
| 12 | 6.0452.04.8.0014 | CM14× 1.5keg DIN71401 泄流阀 |  | Exhaust valve | 1
| 14 | 6.0200.70.0.1095 | M10× 95 DIN912-10.9 | 内六角螺钉 | Cheese head screw | 4
| 15 | 6.0493.13.0.2202 |  | O形圈 | Round packing ring | 2
- | 194 | -
49-6425A | 机油冷却器 | 49-6425A
第1共1页
TBD 8,12 缸 /8,12CYL | Lubricating Oil Cooler | Page 1 of 1
序号 | 图 号 | 规 格 |  | 名 称 |  | 数量
S/N | Drawing No | Specification |  | Denomination |  | Quantity
|  |  | 机油冷却器 | Oil cooler,compl.
1 | 6.234.0.940.005.7 |  | 渊由序号 2-12 组成冤 | consist of fig.No.2-12 |  | 1
2 | 6.234.0.940.005.4 |  | 机油冷却器芯子 | Insert |  | 1
3 | 6.234.0.752.007.4 |  | 机油冷却器体 | Housing |  | 1
4 | 6.234.0.752.004.4 |  | 机油冷却器体 | Housing |  | 1
5 | 6.234.0.853.003.4 |  | 密封垫片 | Shaped gasket |  | 1
6 | 6.234.0.852.001.4 |  | 垫片 | Shaped gasket |  | 2
7 | 6.0200.01.0.0840 | M8× 40 DIN931-8.8 | 螺栓 | Hexagon screw |  | 4
8 | 6.0216.01.0.0080 | B8 DIN127 | 弹簧垫圈 | Spring ring |  | 4
9 | 6.0493.10.0.0504 |  | O形圈 | Round packing ring |  | 2
10 | 6.0200.01.0.0880 | M8× 80 DIN931-8.8 | 螺栓 | Hexagon screw |  | 12
11 | 6.0200.05.0.0825 | M8× 25 DIN933-8.8 | 螺栓 | Hexagon screw |  | 1
12 | 6.0452.04.8.0014 | CM14× 1.5keg DIN71401 | 泄流阀 | Exhaust valve |  | 1
14 | 6.0493.13.0.2202 |  | O形圈 | Round packing ring |  | 2
15 | 6.0201.10.3.1018 | M10× 180 DIN939-8.8 | 螺柱 | Stud bolt |  | 4
16 | 4.234.0.360.505.4 |  | 内六角螺钉 | Cheese head screw |  | 4
[5 empty] | - | 195 | -
49-6426B | 机油冷却器 | 49-6426B
第1共1页
TBD 12 缸 /12CYL | Lubricating Oil Cooler | Page 1 of 1
| 序号 | 图 号 | 规 格 |  | 名 称 | 数量
| S/N | Drawing No | Specification |  | Denomination | Quantity
|  |  |  | 机油冷却器 | Oil cooler,compl.
| 1 | 6.234.0.940.013.7 |  | 渊由序号 2-21 组成冤 | consist of fig.No.2-21 | 1
| 2 | 6.234.0.752.027.4 |  | 机油冷却器体 | Housing | 1
| 3 | 6.234.0.788.034.4 |  | 盖板 | Plate | 1
| 4 | 6.234.0.940.011.4 |  | 机油冷却器芯子 | Insert | 2
| 5 | 6.234.0.853.021.4 |  | 密封垫片 | Gasket | 1
| 6 | 6.234.0.852.006.4 |  | 垫片 | Oval gasket | 4
| 7 | 6.234.0.310.014.4 |  | 堵头 | Cap | 1
| 8 | 6.0240.18.0.1190 |  | 弹簧 | Pressure spring | 1
| 9 | 6.0325.10.0.0220 | 22mmⅢ DIN5401 | 钢球 | Ball | 1
| 10 | 6.0206.04.2.0034 | R3/4″ DIN910-5.8 | 螺塞 | Screw plug | 1
| 11 | 6.0492.06.0.0262 |  | 密封圈 | Packing ring | 1
| 12 | 0117 5697 ES | M8× 40 DIN912-10.9 | 内六角螺钉 | Cheese head screw | 8
| 13 | 6.0200.70.0.0830 | M8× 30DIN912-10.9 | 内六角螺钉 | Cheese head screw | 3
| 14 | 6.0200.70.0.0860 | M8× 60 DIN912-10.9 | 内六角螺钉 | Cheese head screw | 13
| 15 | 6.0216.01.0.0080 | B8 DIN127 | 弹簧垫圈 | Spring ring | 15
| 16 | 6.0206.04.0.1415 | M14× 1.5 DIN910-5.8 | 螺塞 | Screw plug | 1
| 17 | 6.0492.01.0.1418 | A14× 18 DIN7603-Cu | 密封圈 | Packing ring | 1
| 18 | 6.0206.04.2.0100 | R1″ DIN910-5.8 | 螺塞 | Screw plug | 2
| 19 | 6.0206.04.0.3015 | M30× 1.5 DIN910-5.8 | 螺塞 | Screw plug | 2
| 20 | 0111 8801 ES | A33× 39 | 密封圈 | packing ring | 2
| 21 | 6.0492.01.0.3036 | A30× 36 DIN7603-Cu | 密封圈 | Packing ring | 2
| 25 | 6.0200.70.0.1075 | M10× 75 DIN912-10.9 | 内六角螺钉 | Cheese head screw | 2
| 26 | 6.0200.01.1.1020 | M10× 200 DIN931-8.8 | 螺栓 | Hexagon screw | 1
| 27 | 6.0216.01.0.0100 | B10 DIN127 | 弹簧垫圈 | Spring ring | 4
| 28 | 6.0493.10.6.0243 |  | O形圈 | Round packing ring | 5
| 29 | 6.0201.10.9.1012 | M10× 120-10.9 | 螺柱 | Stud | 2
| 30 | 6.0210.05.4.0100 | M10-10 | 螺母 | Hexagon nut | 2
- | 196 | -
51-0403F | 滑油手动予供泵 | 51-0403F
第1共1页
Manual Lub.Oil Priming Pump |  | Page 1 of 1
序号 | 图 号 | 规 格 |  | 名 称 |  | 数量
S/N | Drawing No | Specification |  | Denomination |  | Quantity
1 | 6.0522.02.0.0003 |  | 手动叶轮泵 | Wing pump |  | 1
2 | 6.0453.33.5.1006 |  | 三通阀 | Three way cock |  | 1
3 | 6.234.9.637.032.4 |  | 支架渊用于 A 列冤 | Bracket,l ine A |  | 1
4 | 6.234.9.637.033.4 |  | 支架渊用于 B 列冤 | Bracket , line B |  | 1
5 | 6.234.9.637.002.4 |  | 支架 | Bracket |  | 1
6 | 6.234.9.637.035.4 |  | 支架 | Bracket |  | 1
7 | 6.234.9.942.019.5 |  | 管 | Pipe piece |  | 1
8 | 6.234.9.942.011.5 |  | 管渊用于 A 列冤 | Pipe piece,line A |  | 1
9 | 6.234.9.942.012.5 |  | 管渊用于 B 列冤 | Pipe piece,line B |  | 1
10 | 6.0402.05.0.0110 |  | 管夹 | Pipe clip |  | 1
11 | 6.0492.06.0.0161 |  | 密封圈 | Packing ring |  | 1
12 | 6.0404.39.0.1101 | DS10-B DIN2353-St | 螺纹管接 | Screw connection |  | 1
13 | 6.0200.05.0.1225 | M12× 25 DIN933-8.8 | 螺栓 | Hexagon screw |  | 2
14 | 6.0216.01.0.0120 | B12 DIN127 | 弹簧垫圈 | Spring ring |  | 2
15 | 6.0200.05.0.0620 | M6× 20 DIN933-8.8 | 螺栓 | Hexagon screw |  | 4
16 | 6.0216.01.0.0060 | B6 DIN127 | 弹簧垫圈 | Spring ring |  | 5
17 | 6.0210.05.4.0060 | M6 DIN934m-10 | 螺母 | Hexagon nut |  | 5
18 | 6.0200.05.0.0615 | M6× 16 DIN933-8.8 | 螺栓 | Hexagon screw |  | 1
19 | 6.0404.39.0.4121 | CS12-B DIN2353-St | 螺纹接头 | Screw connection |  | 1
20 | 6.0492.01.1.1824 | A18× 24 DIN7603-Cu | 密封圈 | Packing ring |  | 1
[5 empty] | - | 197 | -
51-0501A | 机油压力表 | 51-0501A
第1共1页
| Lubricating Oil Pressure Gauge | Page 1 of 1
| 序号 | 图 号 | 规 格 |  | 名 称 | 数量
| S/N | Drawing No | Specification |  | Denomination | Quantity
| 1 | 6.0561.24.1.2501 |  | 压力表 | Manometer | 1
| 2 | 6.234.0.981.002.4 |  | 压力表支架 | Bracket | 1
| 3 | 6.0215.01.0.0043 | A4.3 DIN25-St | 垫圈 | Washer | 2
| 4 | 6.0216.01.0.0040 | B4 DIN127 | 弹簧垫圈 | Spring ring | 2
| 5 | 6.0210.05.4.0040 | M4 DIN934m-8 | 螺母 | Hexagon nut | 2
| 6 | 6.0402.10.1.4020 |  | 管夹 | Pipe clip | 2
| 7 | 6.0200.05.0.0820 | M8× 20 DIN933-8.8 | 螺栓 | Hexagon screw | 2
| 8 | 6.0215.01.0.0084 |  | 垫圈 | Washer | 2
| 9 | 6.0210.05.4.0080 | M8 DIN934m-10 | 螺母 | Hexagon nut | 2
| 10 | 6.000.9.355.617.4 |  | 三通管接 | Screw connection | 1
| 11 | 6.0492.01.0.1218 | A14× 18 DIN7603-Cu | 密封圈 | Packing ring | 2
| 12 | 4.234.0.939.020.4 |  | 软管 | Flexible pipe | 1
| 13 | 6.0404.32.0.0004 | A4 DIN7623 | 管接螺钉 | Hollow screw | 1
| 14 | 6.0492.01.0.1013 | A10× 14 DIN7603-Cu 密封圈 |  | Packing ring | 2
| 15 | 6.0578.20.1.0025 |  | 压力继电器 | Manometer | 1
- | 198 | -
51-0501F | 机油压力控制器 | 51-0501F
第1共2页
Lubricating Oil Pressure Switch |  | Page 1 of 2
序号 | 图 号 | 规 格 |  | 名 称 |  | 数量
S/N | Drawing No | Specification |  | Denomination |  | Quantity
1 | 4.000.9.060.700.4 | EK-1 | 压力表控制器 | Pressure switch |  | 2
2 | 6.0216.01.0.0040 | B4 DIN127 | 弹簧垫圈 | Spring ring |  | 4
3 | 6.0210.05.4.0040 | M4 DIN934m-10 | 螺母 | Hexagon nut |  | 4
4 | 6.0200.05.0.0612 | M6× 12 DIN933-8.8 | 螺栓 | Hexagon screw |  | 6
5 | 6.0216.01.0.0060 | B6 DIN127 | 弹簧垫圈 | Spring ring |  | 6
6 | 4.234.0.650.934.4 |  | 双压力控制器安装板 Shackle |  |  | 1
7 | 6.0650.01.0.0207 |  | 减震块 | Vibration damper |  | 3
9 | 4.234.0.650.945.4 |  | 双压力控制器连接板 Shackle |  |  | 1
10 | 6.0216.01.0.0080 | B8 DIN127 | 弹簧垫圈 | Spring ring |  | 2
11 | 6.0200.05.0.0825 | M8× 25 DIN933-8.8 | 螺栓 | Hexagon screw |  | 4
12 | 4.234.0.650.904.4 |  | 垫板 | Shackle |  | 1
13 | 6.0404.32.0.0004 |  | 管接螺钉 | Hollow screw |  | 1
14 | 6.0492.01.0.1013 | A10× 13.5 DIN7603-Cu | 密封圈 | Packing ring |  | 2
15 | 4.234.0.942.905.5 |  | 双接头连接器 | Pipe |  | 1
16 | 4.000.9.355.618.4 |  | 压力传感器接头 | Screw conection |  | 1
17 | 6.0492.01.0.1218 | A14× 18 DIN7603-Cu | 密封圈 | Packing ring |  | 2
18 | 4.234.0.939.795.4 |  | 软管渊由序号 19-23 组成冤 | Flexible pipe of fig.No.19-23 |  | 1
[5 empty] | - | 199 | -
51-0501F | 机油压力控制器 | 51-0501F
第2共2页
| Lubricating Oil Pressure Switch | Page 2 of 2
| 序号 | 图 号 | 规 格 |  | 名 称 | 数量
| S/N | Drawing No | Specification |  | Denomination | Quantity
| 19 | 1M83.007 |  | 垫圈 | Washer | 1
| 20 | 1M82.038-2 |  | 管接 | Hollow screw | 1
| 21 | 1M83.008 |  | 垫圈 | Washer | 4
| 22 | 1M82.040 |  | 套筒 | Bush | 2
| 23 | 1M82.039-1 | M12× 1.25 | 盲孔螺帽 | Plug | 2
| 24 | 1M70.602A | YTC-60 | 压力表指示器 | Manometer | 1
| 25 | 6.0561.24.1.2501 |  | 压力表 | Manometer | 1
| 26 | 6.234.0.981.002.4 |  | 压力表支架 | Bracket | 1
| 27 | 6.0215.01.0.0043 | A4.3 DIN125-St | 垫圈 | Washer | 2
| 28 | 6.0402.10.1.4020 |  | 管夹 | Pipe clip | 2
| 29 | 6.0210.05.4.0080 | M8 DIN934m-10 | 螺母 | Hexagon nut | 2
| 30 | 6.232.0.939.038.4 |  | 软管 | Flexible pipe | 1
| 31 | 4.234.0.939.795.4 |  | 软管 | Flexible pipe | 1
- | 200 | -
51-0501G | 机油压力控制器 | 51-0501G
第1共2页
Lubricating Oil Pressure Switch |  | Page 1 of 2
序号 | 图 号 | 规 格 |  | 名 称 |  | 数量
S/N | Drawing No | Specification |  | Denomination |  | Quantity
1 | 4.000.9.060.700.4 | EK-1 | 压力表控制器 | Pressure switch |  | 2
2 | 6.0216.01.0.0040 | B4 DIN127 | 弹簧垫圈 | Spring ring |  | 4
3 | 6.0210.05.4.0040 | M4 DIN934m-10 | 螺母 | Hexagon nut |  | 4
4 | 6.0200.05.0.0612 | M6× 12 DIN933-8.8 | 螺栓 | Hexagon screw |  | 6
5 | 6.0216.01.0.0060 | B6 DIN127 | 弹簧垫圈 | Spring ring |  | 6
6 | 4.234.0.650.934.4 |  | 双压力控制器安装板 Shackle |  |  | 1
7 | 6.0650.01.0.0807 |  | 减震块 | Vibration damper |  | 3
9 | 4.234.0.650.945.5 |  | 双压力控制器连接板 Shackle |  |  | 1
10 | 4.234.0.939.795.4 |  | 软管 | Flexible pipe |  | 1
11 | 6.0200.05.0.0825 | M8× 25 DIN933-8.8 | 螺栓 | Hexagon screw |  | 2
13 | 6.0404.32.0.0004 | A4 DIN7623 | 管接螺钉 | Hollow screw |  | 1
14 | 6.0492.01.0.1013 | A10× 13.5 DIN7603-Cu | 密封圈 | Packing ring |  | 2
15 | 4.234.0.942.905.5 |  | 双接头连接器 | Pipe |  | 1
16 | 4.000.9.355.618.4 |  | 压力传感器接头 | Screw conection |  | 1
17 | 6.0492.01.0.1218 | A14× 18 DIN7603-Cu | 密封圈 | Packing ring |  | 2
18 | 4.234.0.939.795.4 |  | 软管渊由序号 19-23 组成冤 | Flexible pipe of fig.No.19-23 |  | 1
[5 empty] | - | 201 | -
51-0501G | 机油压力控制器 | 51-0501G
第2共2页
| Lubricating Oil Pressure Switch | Page 2 of 2
| 序号 | 图 号 | 规 格 |  | 名 称 | 数量
| S/N | Drawing No | Specification |  | Denomination | Quantity
| 19 | 1M83.007 |  | 垫圈 | Washer | 1
| 20 | 1M82.038-2 |  | 管接 | Hollow screw | 1
| 21 | 1M83.008 |  | 垫圈 | Washer | 4
| 22 | 1M82.040 |  | 套筒 | Bush | 2
| 23 | 1M82.039-1 | M12× 1.25 | 盲孔螺帽 | Plug | 2
| 24 | 1M70.602A | YTC-60 | 压力表指示器 | Manometer | 1
| 25 | 6.0561.24.1.2501 |  | 压力表 | Manometer | 1
| 26 | 6.234.0.981.002.4 |  | 压力表支架 | Bracket | 1
| 27 | 6.0215.01.0.0043 | A4.3 DIN125-St | 垫圈 | Washer | 2
| 28 | 6.0402.10.1.4020 |  | 管夹 | Pipe clip | 2
| 29 | 6.0210.05.4.0080 | M8 DIN934m-10 | 螺母 | Hexagon nut | 2
| 30 | 6.232.0.939.038.4 |  | 软管 | Flexible pipe | 1
- | 202 | -
57-0401F | 离心泵 | 57-0401F
第1共1页
D,TBD 6 缸 /6CYL | Centrifugal Pump | Page 1 of 1
序号 | 图 号 | 规 格 |  | 名 称 |  | 数量
S/N | Drawing No | Specification |  | Denomination |  | Quantity
|  |  | 离心泵 | Centrifugal pump,compl.
2 | 6.232.0.731.031.7 |  | 渊由序号 5-20,22 组成冤 | consist of fig.No.5-20,22 |  | 1
5 | 6.232.8.400.006.5 |  | 叶轮 | Blade |  | 1
6 | 6.0496.15.5.0001 |  | 端面密封圈 | Axial-slide packing ring |  | 1
7 | 6.0496.15.9.0002 |  | 止推密封环组件 | Ring |  | 1
8 | 6.0325.26.6.3041 |  | 环 | Nilos-ring |  | 1
9 | 6.0215.18.4.2251 |  | 垫圈 | Supporting washer |  | 1
10 | 6.0320.07.3.6304 | 6304RS-C3 DIN625 | 滚动轴承 | Grooved ball bearing |  | 2
11 | 6.0305.05.1.0520 |  | 孔用弹性挡圈 | Locking ring |  | 1
12 | 6.0493.10.5.1014 |  | O形圈 | Round packing ring |  | 1
13 | 6.234.0.731.007.4 |  | 离心泵体 | Housing |  | 1
14 | 6.232.0.952.002.4 |  | 弯管 | Elbow |  | 1
15 | 6.232.0.340.016.4 |  | 环 | Ring |  | 1
16 | 6.232.0.330.025.4 |  | 衬套 | Bush |  | 1
17 | 6.0210.17.0.1611 |  | 自锁螺母 | Midgrip-nut |  | 1
18 | 6.0216.03.1.0060 | B6 DIN137 | 弹性垫圈 | Spring washer |  | 5
19 | 6.0200.05.0.0620 | M6× 20 DIN933-8.8 | 螺栓 | Hexagon screw |  | 3
20 | 6.0200.01.0.0655 | M6× 55 DIN931-8.8 | 螺栓 | Hexagon scrw |  | 2
21 | 6.932.0.381.002.4 |  | 三角皮带轮 | V-belt pulley |  | 1
22 | 6.232.0.381.047.4 |  | 三角皮带轮 | V-belt pulley |  | 1
24 | 6.0200.01.0.0840 | M8× 40 DIN931-8.8 | 螺栓 | Hexagon screw |  | 2
25 | 6.0200.01.1.0816 | M8× 160 DIN931-8.8 | 螺栓 | Hexagon screw |  | 2
26 | 6.0216.01.0.0080 | B8 DIN127 | 弹簧垫圈 | Spring ring |  | 4
[5 empty] | - | 203 | -
57-0420F | 离心泵 | 57-0420F
第1共2页
D,TBD 8,12 缸 /8,12CYL | Centrifugal Pump | Page 1 of 2
| 序号 | 图 号 | 规 格 |  | 名 称 | 数量
| S/N | Drawing No | Specification |  | Denomination | Quantity
| 2 | 4.234.0.731.714.7 | D=Φ 70mm | 离心泵 渊由序号 5-17, | Centrifugal pump,compl consist of | 1
|  |  |  | 20-21,24-26,30-32 组成冤 | fig.No.5-17,20-21,24-26,30-32
| 3 | 6.234.0.731.008.7 | D=Φ 70mm | 离心泵 渊由序号 5-17, | Centrifugal pump,compl consist of | 1
|  |  |  | 20-21,24-27,30-31 组成冤 | fig.No.5-17,20-21,24-27,30-31
|  |  |  | 离心泵 渊由序号 5-17, | Centrifugal pump,compl consist of
| 4 | 4.234.0.731.014.7 | D=Φ 70mm | 20-21,24-26,29-31 组成冤 | fig.No.5-17,20-21,24-26,29-31 | 1
| 5 | 6.234.0.731.007.4 |  | 离心泵体 | Housing | 1
| 6 | 6.234.0.400.002.4 |  | 叶轮 | Blade | 1
| 7 | 6.234.0.300.006.4 |  | 轴 | Shaft | 1
| 8 | 6.0496.15.5.0001 |  | 端面密封圈 | Slide packing ring | 1
| 9 | 6.0496.15.9.0002 |  | 止推密封环组件 | Counter ring | 1
| 10 | 6.234.0.340.007.4 |  | 垫圈 | Ring | 1
| 11 | 6.0325.26.6.3041 |  | 环 | Nilos-ring | 1
| 12 | 6.0215.18.4.2251 |  | 垫圈 | Supporting washer | 1
| 13 | 6.232.0.330.025.4 |  | 衬套 | Bush | 1
| 14 | 6.0320.07.3.6304 | 6304-RS-C3 DIN625 | 滚动轴承 | Grooved ball bearing | 2
| 15 | 6.0305.05.1.0520 |  | 孔用弹性挡圈 | Lock ring | 1
| 16 | 6.0210.17.0.1611 |  | 自锁螺母 | Midgrip-nut | 1
| 17 | 6.0493.10.5.1014 |  | O形圈 | Round packing ring | 1
| 20 | 6.0216.03.1.0060 | B6 DIN137 | 弹性垫圈 | Spring washer | 5
| 21 | 6.0200.05.0.0620 | M6× 20 DIN933-8.8 | 螺栓 | Hexagon screw | 3
- | 204 | -
57-0420F | 离心泵 | 57-0420F
第2共2页
D,TBD 8,12 缸 /8,12CYL | Centrifugal Pump | Page 2 of 2
序号 | 图 号 | 规 格 |  | 名 称 |  | 数量
S/N | Drawing No | Specification |  | Denomination |  | Quantity
24 | 6.0200.01.0.0840 | M8× 40 DIN931-8.8 | 螺栓 | Hexagon screw |  | 2
25 | 6.0200.01.1.0816 | M8× 160 DIN931-8.8 | 螺栓 | Hexagon screw |  | 2
26 | 6.0216.01.0.0080 | B8 DIN127 | 弹簧垫圈 | Spring ring |  | 4
27 | 6.232.0.381.047.4 |  | 三角皮带轮 | V-belt pulley |  | 1
29 | 6.232.0.381.052.4 |  | 三角皮带轮 | V-belt pulley |  | 1
30 | 6.234.0.952.009.4 |  | 弯管 | Housing |  | 1
31 | 6.0200.01.0.0680 | M6× 80 DIN931-8.8 | 螺栓 | Hexagon screw |  | 2
32 | 4.232.0.381.102.4 |  | 三角皮带轮 | V-belt pulley |  | 1
35 | 6.234.8.019.014.7 |  | 备件组渊由序号 6-17 组成冤 Repair set compl. |  |  | 1
onsist of fig.No.6-17
荫Part of spare part set fig.No.35
荫序号 35 备件组的零件
[5 empty] | - | 205 | -
59-0410C | 自吸式海水泵 | 59-0410C
第1共2页
D,TBD 6,8 缸 /6,8CYL | Self-Suction Raw-Water Pump | Page 1 of 2
| 序号 | 图 号 | 规 格 |  |  | 名 称 | 数量
| S/N | Drawing No | Specification |  |  | Denomination | Quantity
Self-priming centrifugal pump,compl
| 1 | 4.0521.11.5.0010 |  | 海水泵渊由序号 | 3-35 | 组成冤 | consist of fig.No.3-35 | 1
| 3 | 4.0690.12.8.0129 |  | O形圈 |  | Round packing ring | 1
| 5 | 4.0690.91.5.1027 |  | 轴 |  | Shaft | 1
| 6 | 4.0690.38.4.0509 | 60305 GB278-64 | 球轴承 |  | Ball bearing | 1
| 7 | 4.0690.72.5.1803 |  | 锁紧垫圈 |  | Lock washer | 1
| 8 | 4.0305.02.0.0062 |  | 锁环 |  | Locking ring | 1
| 9 | 4.0322.25.0.0206 | 2206-GB283-64 | 球轴承 |  | Ball bearing | 1
| 10 | 4.0690.29.7.0114 |  | 轴套 |  | Seal colla | 1
| 11 | 4.0690.12.9.0315 |  | 密封圈 |  | Oil seal | 1
| 13 | 4.0690.72.1.0021 |  | 密封环组 |  | Gasket | 1
| 14 | 4.0690.57.1.1401 |  | 孔板 |  | Port plate | 2
| 15 | 4.0690.64.9.0609 |  | 定距环 |  | Distance ring | 1
| 16 | 4.0690.64.2.0803 |  | 叶轮 |  | Impeller | 1
| 17 | 4.0690.24.5.0073 |  | 前泵体 |  | Housing | 1
| 18 | 4.0690.45.5.0378 |  | 自锁螺母 |  | Lock nut | 1
| 19 | 4.0690.72.5.1029 |  | 平垫片 |  | Washer | 1
| 20 | 4.0690.20.5.0611 |  | 键 |  | Fitting key | 1
| 21 | 4.0690.24.5.0074 |  | 后泵体 |  | Housing | 1
| 22 | 1M80-204 |  | 螺柱 |  | Stud | 3
| 23 | 1M80-405 |  | 螺母 |  | Lock nut | 6
| 24 | 4.0690.73.6.0903 |  | 接头式注油杯 |  | Lubricator | 2
| 25 | 4.0690.45.5.1801 |  | 自锁螺母 |  | Lock nut | 1
| 26 | 4.0690.12.8.0127 |  | 橡胶挡水盘 |  | Water thrower | 1
| 27 | 4.0690.64.9.0610 |  | 定位套 |  | Seal space | 1
- | 206 | -
59-0410C | 自吸式海水泵 | 59-0410C
第2共2页
D,TBD 6,8 缸 /6,8CYL | Self-Suction Raw-Water Pump | Page 2 of 2
序号 | 图 号 | 规 格 |  | 名 称 |  | 数量
S/N | Drawing No | Specification |  | Denomination |  | Quantity
28 | 4.0690.12.8.0130 |  | 密封垫圈 | Packing ring |  | 1
29 | 4.0690.74.2.0369 |  | 放水螺塞 | Screw plug |  | 1
30 | 4.0690.72.5.1401 | 0.25mm | 调节垫片 | Shim |  | 1
31 | 4.0690.72.5.1402 | 0.38mm | 调节垫片 | Shim |  | 1
32 | 4.0690.68.7.2208 |  | 锁环 | Locking ring |  | 1
33 | 4.0690.74.2.1159 |  | 螺栓 | Hexagon screw |  | 3
34 | 4.0690.24.5.1008 |  | 轴承座 | Bearing housing |  | 1
35 | 4.0690.72.5.1406 | 0.3mm | 调节垫片 | Shim |  | 1
[5 empty] | - | 207 | -
59-0411C | 自吸式海水泵 | 59-0411C
第1共2页
D,TBD 12 缸 /12CYL | Self-Suction Raw-Water Pump | Page 1 of 2
| 序号 | 图 号 | 规 格 |  | 名 称 | 数量
| S/N | Drawing No | Specification |  | Denomination | Quantity
Self-priming centrifugal pump,compl
| 1 | 6.0521.10.5.0034 |  | 海水泵渊由序号 3-35 组成冤 | consist of fig.No.2-40 | 1
| 2 | 0111 8329 | 5× 7.5 | 半圆键 | Woodruff key | 1
| 3 | 12028433 | Φ 25× 37× 7 | 轴密封 | Shaft seal | 1
| 4 | 0111 9830 | A25 | 锁紧环 | Locking ring | 1
| 5 | 0111 7154 | 42605 | 单列向心短圆柱滚子轴承 | Grooved ball bearing | 1
| 6 | 12028432 |  | 碗形密封圈 | Packing ring | 2
| 7 | 0400 9574 | 30.7× 45× 8 | 止推环 | Counter ring | 2
| 8 | 12027382 | 28× 47× 22 | 端面密封 | Axial-slide packing | 2
| 9 | 0400 9580 | A8× 7× 23 | 键 | Fitting key | 2
| 10 | 0400 9565 |  | 叶轮 | Blade | 2
| 11 | 40001015 | 0.8 | 制动垫片 | Ring | 2
| 12 | 12028428 |  | 锁紧螺母 | Lock nut | 2
| 13 | 12030523 |  | 调节环 | Threaded ring | 1
| 14 | 0110 9121 | 6305 | 单列向心球轴承 | Sper roller bearing | 1
| 15 | 40000088 |  | 六角开槽螺母 | Cheese head screw | 1
| 16 | 0110 6472 | 5× 45 | 开口销 | Splin pin | 1
| 17 | 40000086 | M10× 12-4.8 | 螺钉 | Screw | 1
| 18 | 40000798 |  | 轴承盖 | Head cover | 1
| 19 | 40000085 | M10× 1 GB1152 | 油杯 | Lub aipple | 2
| 20 | 40000084 | M6× 8 | 螺钉 | Screw | 3
| 21 | 40000089 |  | 垫圈 | Washer | 1
| 22 | 40000091 | M12-8 | 锁紧螺母 | Locking nut | 4
| 23 | 4.0201.10.3.1215 | M12× 150 | 螺柱 | Stud | 4
| 24 | 40000083 EB |  | 右泵体 | Housing | 1
- | 208 | -
59-0411C | 自吸式海水泵 | 59-0411C
第2共2页
D,TBD 12 缸 /12CYL | Self-Suction Raw-Water Pump | Page 2 of 2
序号 | 图 号 |  | 规 格 |  | 名 称 |  | 数量
S/N | Drawing No |  | Specification |  | Denomination |  | Quantity
25 | 4.234.0.652.881.4 |  |  | 中间体 | Intermediate piece |  | 1
26 | 12027401 |  |  | 垫片 | Ring |  | 4
27 | 6.0200.70.0.1025 | M10× 25-10.9 |  | 内六角螺钉 | Cheese head screew |  | 8
28 | 4.234.0.622.704.4 |  |  | 支架渊前端冤 | Bracket |  | 1
29 | 4.234.0.752.602.4 |  |  | 左泵体 | Housing |  | 1
30 | 0115 1122 | A28× 40× 7 |  | 轴密封 | Shaft seal |  | 2
31 | 12028429 |  |  | 轴承盖 | Head cover |  | 1
32 | 40000090 |  |  | 螺塞 | Screw plug |  | 2
33 | 6.0201.10.8.1025 | M10× 25 |  | 螺柱 | Stud |  | 8
34 | 6.0210.05.4.0100 | M10-10-A |  | 螺母 | Hexagon nut |  | 8
35 | 6.0206.04.7.0014 | R1/4″ | -MS | 螺塞 | Screw plug |  | 3
36 | 1M21.6ZT |  |  | 泄流塞 | Drain plug |  | 3
37 | 6.0220.15.0.0624 | 6× 24 |  | 弹性圆柱销 | Spring plug |  | 4
38 | 4.234.0.622.705.4 |  |  | 支架渊后端冤 | Bracket |  | 1
39 | 6.0210.01.0.1815 | M18× 1.5 |  | 螺母 | Hexagon nut |  | 1
40 | 4.234.0.300.702.4 |  |  | 轴 | Shaft |  | 1
[6 empty] | - | 209 | -
59-0412C | 自吸式海水泵 | 59-0412C
第1共2页
D,TBD 12 缸 /12CYL | Self-Suction Raw-Water Pump | Page 1 of 2
| 序号 | 图 号 | 规 格 |  | 名 称 |  | 数量
| S/N | Drawing No | Specification |  | Denomination |  | Quantity
| 1 | 6.0521.10.5.0033 |  | 海水泵渊由序号 2-44 组成冤 | Self-priming centrifugal | pump,com- | 1
pl.consist of fig.No.2-44
| 2 | 40000077 KZ |  | 左泵体渊机加工部件冤 | Housing |  | 1
40000078 UD
| 3 | 40000082 EC |  | 孔板 | Port plate |  | 1
| 4 | 40000083 EB |  | 右泵体 | Housing |  | 1
| 5 | 40000084 EE | M6× 8 DIN914 | 螺钉 | Screw |  | 3
| 6 | 40000828ES | 45° M10× 1-GB1153 | 油杯 | Lub nipple |  | 2
| 7 | 0110 9121 ES | 6305 DIN625 | 单列向心球轴承 | Grooved ball bearing |  | 1
| 8 | 0115 1324 ES | C10× 15 DIN76033 | 密封圈 | Packing ring |  | 1
| 9 | 40000086 EE | M10× 12 | 螺钉 | Screw |  | 1
| 10 | 40000087 EE |  | 轴承盖 | Cover |  | 1
| 11 | 0110 6472 ES | 5× 45 DIN94 | 开口销 | Pin |  | 1
| 12 | 40000088 EE |  | 六角开槽螺母 | Hexagon nut |  | 1
| 13 | 40000089 EE |  | 垫圈 | Washer |  | 1
| 14 | 0115 1122 ES | A28× 40× 7 DIN3760 | 轴密封 | Shaft seal |  | 2
| 15 | 12030523 EY |  | 调节环 | Shin |  | 1
| 16 | 12027382 KZ | 28× 47× 22 | 端面密封 | Axial-slide packing |  | 2
12027383 UE
| 17 | 12028428 EE |  | 锁紧螺母 | Locking nut |  | 1
| 18 | 12028430 EY |  | 制动垫片 | Shim |  | 1
| 19 | 12027397 ED |  | 传动轴 | Shaft |  | 1
| 20 | 12027402 EE |  | 垫片 | Shaped gasket |  | 1
| 21 | 40001529 EE |  | 螺塞 | Screw plug |  | 2
| 22 | 12028429 EE |  | 轴承盖 | Cover |  | 1
- | 210 | -
59-0412C | 自吸式海水泵 | 59-0412C
第2共2页
D,TBD 12 缸 /12CYL | Self-Suction Raw-Water Pump | Page 2 of 2
序号 | 图 号 | 规 格 |  |  | 名 称 |  | 数量
S/N | Drawing No | Specification |  |  | Denomination |  | Quantity
23 | 12028433 EE | Φ 25× 37× 7 |  | 轴密封 | Shaft seal |  | 1
24 | 0111 9830 ES | A25 DIN7993 |  | 锁紧环 | Lock ring |  | 1
25 | 0111 7154 ES | NJ2305 DIN5412 |  | 单列向心短圆柱滚子轴承 | Grooved ball bearing |  | 1
26 | 6.0210.05.4.0100 | DIN934-M10-10-A |  | 螺母 | Hexagon nut |  | 4
27 | 12027401 EE |  |  | 垫片 | Washer |  | 1
28 | 0400 9565 EZ |  |  | 叶轮 | Blade |  | 1
0126 2156 UB
29 | 0400 9580 EZ | A8× 7× 12 DIN6885 |  | 键 | Fitting key |  | 1
0126 2156 UB
30 | 40000091 EE | DIN985-M12-8 |  | 锁紧螺母 | Lock nut |  | 4
0400 9574 EZ
31 | 0126 2156 UB |  |  | 止推环 | Counter ring |  | 2
32 | 12028432 EE | 30.7× 45× 8 |  | 碗形密封圈 | Packing ring |  | 2
33 | 6.0206.04.7.0014 | DIN910-R1/4″ | -Ms | 螺塞 | Screw plug |  | 1
34 | 1M21.6ZT |  |  | 泄流阀 | Exhaust valve |  | 1
35 | 6.0492.01.0.1014 |  |  | 垫圈 | Washer |  | 2
36 | 6.0492.01.0.1418 |  |  | 密封圈 | Packing ring |  | 1
37 | 40001532 EE |  |  | 密封圈 | Packing ring |  | 2
38 | 6.0210.10.8.1024 | M10× 25-10.9 |  | 螺柱 | Stud |  | 4
39 | 40000081 EE | M1× 70 DIN939-8.8 |  | 螺柱 | Stud |  | 4
40 | 6.0210.01.0.1815 |  |  | 螺母 | Hexagon nut |  | 1
41 | 6.0200.70.0.1025 |  |  | 内六角螺钉 | Cheese head screw |  | 8
42 | 4.234.0.622.701.4 |  |  | 支架渊前端冤 | Bracket |  | 1
43 | 4.234.0.622.702.4 |  |  | 支架渊后端冤 | Bracket |  | 1
44 | 6.0220.15.0.0624 |  |  | 销 | Pin |  | 4
[6 empty] | - | 211 | -
59-0414A | 海水冷却系统 | 59-0414A
第1共2页
TBD 6 缸 /6CYL | Raw-water Cooling System | Page 1 of 2
| 序号 | 图 号 | 规 格 |  | 名 称 | 数量
| S/N | Drawing No | Specification |  | Denomination | Quantity
| 1 | 4.0521.11.5.0010 |  | 海水泵 | Self-suction raw-water pump,comp | 1
| 2 | 6.232.0.637.014.4 |  | 支架 | Bracket | 1
| 3 | 6.0201.10.0.1025 | M10× 25 DIN939-5.8 | 螺柱 | Stud | 4
| 4 | 6.0210.05.4.0100 | M10 DIN934m-10 | 螺母 | Hexagon nut | 4
| 5 | 6.0216.01.0.0100 | B10 DIN127 | 弹簧垫圈 | Spring ring | 6
| 6 | 6.0200.05.0.0825 | M8× 25 DIN933-8.8 | 螺栓 | Hexagon screw | 6
| 7 | 6.0216.01.0.0080 | B8 DIN127 | 弹簧垫圈 | Spring ring | 8
| 9 | 6.232.0.788.022.4 |  | 板 | Plate | 1
| 10 | 6.0200.05.0.1025 | M10× 25 DIN933-8.8 | 螺栓 | Hexagon screw | 2
| 11 | 6.0200.01.0.0840 | M8× 40 DIN931-8.8 | 螺栓 | Hexagon screw | 2
| 12 | 6.0210.05.4.0080 | M8 DIN934m-10 | 螺母 | Hexagon nut | 4
| 14 | 6.232.0.381.058.4 |  | 三角皮带轮 | V-belt pulley | 1
| 16 | 6.0235.20.0.4065 | 4× 6.5 DIN6888 | 半圆键 | Woodruff key | 1
| 17 | 6.0210.05.4.1415 | M14× 1.5 DIN934m-10 | 螺母 | Hexagon nut | 1
| 19 | 6.0215.01.0.0150 | A15 DIN125-St | 垫圈 | Washer | 1
| 20 | 6.232.0.950.075.4 |  | 法兰 | Twin-screw flange | 1
| 21 | 6.0493.10.4.0485 |  | O形圈 | Round packing ring | 1
| 22 | 6.0200.05.0.1235 | M12× 35 DIN933-8.8 | 螺栓 | Hexagon screw | 2
| 23 | 6.0216.01.0.0120 | B12 DIN127 | 弹簧垫圈 | Spring ring | 16
| 24 | 6.234.0.915.007.5 |  | 冷却水管 | Cooling water pipe | 1
| 25 | 6.0493.10.0.0504 |  | O形圈 | Round packing ring | 5
| 26 | 6.0201.10.0.1230 | M12× 30 DIN939-5.8 | 螺柱 | Stud | 6
| 27 | 6.0210.05.4.0120 | M12 DIN934m-10 | 螺母 | Hexagon nut | 6
| 29 | 6.234.0.861.012.4 |  | 软管 | Piece of tube | 2
| 30 | 6.0401.53.1.0501 |  | 夹箍 | Hose clip | 6
- | 212 | -
59-0414A | 海水冷却系统 | 59-0414A
第2共2页
TBD 6 缸 /6CYL | Raw-water Cooling System | Page 2 of 2
序号 | 图 号 | 规 格 |  | 名 称 |  | 数量
S/N | Drawing No | Specification |  | Denomination |  | Quantity
31 | 6.234.0.942.099.4 |  | 管 | Pipe |  | 1
32 | 6.0402.10.1.5020 |  | 管夹 | Pipe clip |  | 2
33 | 6.0215.01.0.0084 | A8.4 DIN125-St | 垫圈 | Washer |  | 2
34 | 6.232.0.982.019.4 |  | 角板 | Angular plate |  | 2
35 | 6.234.0.915.009.5 |  | 冷却水管 | Cooling water pipe |  | 1
37 | 6.234.0.952.024.5 |  | 弯管 | Elbow |  | 1
39 | 6.234.0.861.016.4 |  | 软管 | Piece of tube |  | 1
40 | 6.234.0.915.010.5 |  | 冷却水管 | Cooling water pipe |  | 1
41 | 6.0403.21.9.1050 |  | 椭圆法兰 | Twin-screw flange |  | 1
42 | 6.0200.05.0.1230 | M12× 30 DIN933-8.8 | 螺栓 | Hexagon screw |  | 2
44 | 6.0492.06.0.0131 |  | 密封圈 | Packing ring |  | 1
46 | 6.0200.05.0.0835 | M8× 35 DIN933-8.8 | 螺栓 | Hexagon screw |  | 2
47 | 6.440.0.330.042.4 |  | 套 | Bush |  | 2
48 | 6.0206.04.7.0014 | R1/4″ | 螺塞 | Screw plug |  | 1
[5 empty] | - | 213 | -
59-0415A | 海水冷却系统 | 59-0415A
第1共2页
TBD 6,8 缸 /6,8CYL | Raw-water Cooling System | Page 1 of 2
| 序号 | 图 号 | 规 格 |  | 名 称 | 数量
| S/N | Drawing No | Specification |  | Denomination | Quantity
| 1 | 4.0521.11.5.0010 |  | 海水泵 | Self-suction raw-water pump,comp | 1
| 2 | 6.232.0.637.014.4 |  | 支架 | Bracket | 1
| 3 | 6.0200.05.0.0825 | M8× 25 DIN933-8.8 | 螺栓 | Hexagon screw | 8
| 4 | 6.0216.01.0.0080 | B8 DIN127 | 弹簧垫圈 | Spring ring | 8
| 5 | 6.0201.10.0.1025 | M10× 25 DIN939-5.8 | 螺柱 | Stud | 2
| 6 | 6.0210.05.4.0100 | M10 DIN934m-10 | 螺母 | Hexagon nut | 4
| 7 | 6.0216.01.0.0100 | B10 DIN127 | 弹簧垫圈 | Spring ring | 8
| 9 | 6.232.0.788.022.4 |  | 板 | Plate | 1
| 10 | 6.0200.05.0.1025 | M10× 25 DIN933-8.8 | 螺栓 | Hexagon screw | 2
| 11 | 6.0200.01.0.0840 | M8× 40 DIN931-8.8 | 螺栓 | Hexagon screw | 2
| 12 | 6.0210.05.4.0080 | M8 DIN934m-10 | 螺母 | Hexagon nut | 2
| 13 | 6.0215.01.0.0084 | A8.4 DIN125-St | 垫圈 | Washer | 4
| 14 | 6.232.0.381.058.4 |  | 三角皮带轮 | V-belt pulley | 1
| 15 | 6.0235.20.0.4065 | 4× 6.5 DIN6888 | 半圆键 | Woodruff key | 1
| 16 | 6.0210.05.4.1415 | M14× 1.5 DIN934m-10 | 螺母 | Hexagon nut | 1
| 17 | 6.0215.01.0.0150 | A15 DIN125-St | 垫圈 | Washer | 1
| 19 | 6.232.0.950.075.4 |  | 椭圆法兰 | Twin-screw flange | 1
| 20 | 6.0493.10.4.0485 |  | O形圈 | Round packing ring | 3
| 21 | 6.0200.05.0.1230 | M12× 30 DIN933-8.8 | 螺栓 | Hexagon screw | 4
| 22 | 6.0216.01.0.0120 | B12 DIN127 | 弹簧垫圈 | Spring ring | 7
| 23 | 6.232.0.950.074.4 |  | 椭圆法兰 | Twin-screw flange | 1
| 24 | 6.0200.05.0.1235 | M12× 35 DIN933-8.8 | 螺栓 | Hexagon screw | 2
| 25 | 6.0493.10.4.0534 |  | O形圈 | Round packing ring | 2
| 26 | 6.232.0.942.127.4 |  | 管 | Pipe | 1
| 27 | 6.232.0.950.033.4 |  | 椭圆法兰 | Twin-screw flange | 1
| 29 | 6.234.0.952.008.4 |  | 弯管 | Elbow | 1
| 30 | 6.0200.01.2.1065 | M10× 65 DIN931-10.9 | 螺栓 | Hexagon screw | 2
| 31 | 6.0493.10.0.0504 |  | O形圈 | Round packing ring | 1
- | 214 | -
59-0415A | 海水冷却系统 | 59-0415A
第2共2页
TBD 6,8 缸 /6,8CYL | Raw-water Cooling System | Page 2 of 2
序号 | 图 号 | 规 格 |  | 名 称 |  | 数量
S/N | Drawing No | Specification |  | Denomination |  | Quantity
32 | 6.0453.25.5.1001 |  | 直通旋塞 | Straight way cock |  | 1
33 | 6.224.7.965.001.5 |  | 漏斗 | Filling funnel |  | 1
34 | 6.0492.05.0.0131 |  | 密封圈 | Packing ring |  | 1
35 | 6.0403.21.9.1050 |  | 椭圆法兰 | Twin-screw flange |  | 1
36 | 6.0493.10.0.0504 |  | O形圈 | Round packing ring |  | 1
37 | 6.232.0.381.058.4 |  | 三角皮带轮 | V-belt pulley |  | 1
38 | 6.0206.04.7.0014 | R1/4″ | 螺塞 | Screw plug |  | 1
[5 empty] | - | 215 | -
59-0416A | 海水冷却系统 | 59-0416A
第1共2页
TBD 8 缸 /8CYL | Raw-water Cooling System | Page 1 of 2
序号 |  | 图 号 | 规 格 |  | 名 称 | 数量
S/N |  | Drawing No | Specification |  | Denomination | Quantity
1 |  | 4.0521.11.5.0010 |  | 海水泵 | Self-suction raw-water pump,comp | 1
2 |  | 6.232.0.637.014.4 |  | 支架 | Bracket | 1
3 |  | 6.0201.10.0.1025 | M10× 25 DIN939-5.8 | 螺柱 | Stud | 4
4 |  | 6.0210.05.4.0100 | M10 DIN934m-10 | 螺母 | Hexagon nut | 4
5 |  | 6.0216.01.0.0100 | B10 DIN127 | 弹簧垫圈 | Spring ring | 6
6 |  | 6.0200.05.0.0825 | M8× 25 DIN933-8.8 | 螺栓 | Hexagon screw | 8
7 |  | 6.0216.01.0.0080 | B8 DIN127 | 弹簧垫圈 | Spring ring | 8
9 |  | 6.232.0.788.022.4 |  | 板 | Plate | 1
10 |  | 6.0200.05.0.1025 | M10× 25 DIN933-8.8 | 螺栓 | Hexagon screw | 2
11 |  | 6.0200.01.0.0840 | M8× 40 DIN931-8.8 | 螺栓 | Hexagon screw | 2
12 |  | 6.0210.05.4.0080 | M8 DIN934m-10 | 螺母 | Hexagon nut | 4
13 |  | 6.232.0.381.025.4 | D=140mm | 三角皮带轮 | V-belt pulley | 1
14 |  | 6.232.0.381.058.4 | D=151mm | 三角皮带轮 | V-belt pulley | 1
16 |  | 6.0235.20.0.4065 | 4× 6.5 DIN6888 | 半圆键 | Woodruff key | 1
17 |  | 6.0210.05.4.1415 | M14× 1.5 DIN934m-10 | 螺母 | Hexagon nut | 1
19 |  | 6.0215.01.0.0150 | A15 DIN125-St | 垫圈 | Washer | 1
20 |  | 6.232.0.950.075.4 |  | 法兰 | Twin-screw flange | 1
21 |  | 6.0493.10.4.0485 |  | O形圈 | Round packing ring | 1
22 |  | 6.0200.05.0.1235 | M12× 35 DIN933-8.8 | 螺栓 | Hexagon screw | 2
23 |  | 6.0216.01.0.0120 | B12 IDN127 | 弹簧垫圈 | Spring ring | 10
24 |  | 6.234.0.915.007.5 |  | 冷却水管 | Cooling water pipe | 1
25 |  | 6.0493.10.0.0504 |  | O形圈 | Round packing ring | 5
26 |  | 6.0201.10.0.1230 | M12× 30 DIN939-5.8 | 螺柱 | Stud | 6
27 |  | 6.0210.05.4.0120 | M12 DIN934m-10 | 螺母 | Hexagon nut | 6
29 |  | 6.234.0.861.012.4 |  | 软管 | Piece of gube | 2
30 |  | 6.0401.53.1.0501 |  | 夹箍 | Hose clip | 6
- | 216 | -
59-0416A | 海水冷却系统 | 59-0416A
第2共2页
TBD 8 缸 /8CYL | Raw-water Cooling System | Page 2 of 2
序号 | 图 号 | 规 格 |  | 名 称 |  | 数量
S/N | Drawing No | Specification |  | Denomination |  | Quantity
31 | 6.234.0.942.053.4 |  | 管 | Pipe |  | 1
32 | 6.0402.10.1.5020 |  | 管夹 | Pipe clip |  | 2
33 | 6.0215.01.0.0084 | A8.4 DIN IN125-St | 垫圈 | Washer |  | 2
34 | 6.232.0.982.019.4 |  | 角板 | Angular plate |  | 2
35 | 6.234.0.915.009.5 |  | 冷却水管渊用于 8 缸机冤 Cooling water pipe(8Cyl.) |  |  | 1
36 | 6.234.0.915.008.5 |  | 冷却水管渊用于 12 缸机冤 | Cooling water pipe(12Cyl.) |  | 1
37 | 6.234.0.952.024.5 |  | 弯管 | Elbow |  | 1
39 | 6.234.0.861.016.4 |  | 软管 | Piece of tube |  | 1
40 | 6.234.0.915.010.5 |  | 冷却水管 | Cooling water pipe |  | 1
41 | 6.0403.21.9.1050 |  | 椭圆法兰 | Twing-screw flange |  | 1
42 | 6.0200.05.0.1230 | M12× 30 DIN933-8.8 | 螺栓 | Hexagon screw |  | 2
44 | 6.0492.06.0.0131 |  | 密封圈 | Packing ring |  | 1
46 | 6.0206.04.7.0014 |  | 螺塞 | Screw plug |  | 1
[5 empty] | - | 217 | -
59-0417A | 海水冷却系统 | 59-0417A
第1共1页
TBD 12 缸 /12CYL | Raw-water Cooling System | Page 1 of 1
| 序号 | 图 号 | 规 格 |  | 名 称 | 数量
| S/N | Drawing No | Specification |  | Denomination | Quantity
| 1 | 6.0521.10.5.0033 |  | 海水泵 | Self-suction raw-water pump,comp | 1
| 2 | 6.232.0.637.014.4 |  | 支架 | Bracket | 1
| 3 | 6.0201.10.0.1025 | M10× 25 DIN939-5.8 | 螺柱 | Stud | 2
| 4 | 6.0210.05.4.0100 | M10 DIN934m-10 | 螺母 | Hexagon nut | 2
| 5 | 6.0216.01.0.0100 | B10 DIN127 | 弹簧垫圈 | Spring ring | 2
| 6 | 6.0200.05.0.0825 | M8× 25 DIN933-8.8 | 螺栓 | Hexagon screw | 2
| 7 | 6.0200.05.0.1230 | M12× 30 DIN933-8.8 | 螺栓 | Hexagon screw | 12
| 9 | 6.0216.01.0.0080 | B8 DIN127 | 弹簧垫圈 | Spring ring | 6
| 10 | 6.0216.01.0.0120 | B12 DIN127 | 弹簧垫圈 | Spring ring | 12
| 11 | 6.0210.01.0.1615 | M16× 1.5 DIN936m | 螺母 | Hexagon nut | 1
| 12 | 6.0215.01.0.0190 | A19 DIN125-St | 垫圈 | Washer | 1
| 13 | 6.0403.20.0.7850 |  | 椭圆法兰 | Twing-screw flange | 1
| 14 | 6.0493.10.0.0504 |  | O形圈 | Round packing ring | 4
| 15 | 6.0492.06.0.0131 |  | 密封圈 | Packing ring | 1
| 16 | 6.0206.04.7.0014 | R1/4″ | 螺塞 | Screw plug | 1
| 19 | 6.0403.21.9.1050 |  | 椭圆法兰 | Twing-screw flange | 1
| 20 | 6.234.0.788.009.4 |  | 板 | Plate | 1
| 21 | 6.0200.05.0.0830 | M8× 30 DIN933-8.8 | 螺栓 | Hexagon screw | 4
| 22 | 6.234.0.381.010.4 |  | 三角皮带轮 | V-belt pulley | 1
| 23 | 6.234.0.915.003.5 |  | 冷却水管 | Cooling water pipe | 1
| 24 | 6.234.0.861.012.4 |  | 软管 | Piece of tube | 2
| 25 | 6.0401.53.1.0501 |  | 管夹 | Hose clip | 4
| 26 | 6.234.0.915.004.5 |  | 冷却水管 | Cooling water pipe | 1
- | 218 | -
63-0400A | 热交换器 | 63-0400A
第1共2页
D,TBD 6 缸 /6CYL | Heat Exchanger | Page 1 of 2
序号 | 图 号 | 规 格 |  | 名 称 |  | 数量
S/N | Drawing No | Specification |  | Denomination |  | Quantity
1 | 6.232.0.750.011.7 |  | 冷却器总成 | Cooler compl. |  | 1
|  |  | 渊由序号 4,5,8-33 组成冤 | onsist of fig.No.4,5,8-33
2 | 6.232.0.750.012.7 |  | 冷却器总成 | Cooler compl. |  | 1
|  |  | 渊由序号 4,6,8-33 组成冤 | onsist of fig.No.4,6,8-33
4 | 6.232.0.750.007.5 |  | 冷却器体 | Housing |  | 1
5 | 6.232.0.944.003.5 | 550mm长,80 根铜管 | 冷却器芯子 | Nest of tubes |  | 1
6 | 6.232.0.944.002.5 | 550mm长,104 根铜管 冷却器芯子 |  | Nest of tubes |  | 1
8 | 6.232.0.752.009.4 |  | 盖 | Head |  | 1
9 | 6.232.0.752.010.4 |  | 盖 | Head |  | 1
10 | 6.0493.10.4.1405 |  | O形圈 | Round packing ring |  | 4
11 | 6.0200.01.9.0801 | M8× 70 DIN931 | 螺栓 | Hexagon screw |  | 1
12 | 6.0492.01.0.0814 | M8× 14 DIN7603-Cu | 密封圈 | Packing ring |  | 1
13 | 6.0200.05.0.1030 | M10× 30 DIN933-8.8 | 螺栓 | Hexagon screw |  | 8
14 | 6.0216.01.0.0100 | B10 DIN127 | 弹簧垫圈 | Spring ring |  | 8
15 | 6.0206.04.7.0014 | R1/4″ DIN910 | 螺塞 | Screw plug |  | 2
16 | 6.1206.21.0.8306 |  | 锌防护螺塞 | Screw plug,compl. |  | 1
19 | 6.0492.01.5.4249 | A42× 49 DIN7603 | 密封圈 | Packing ring |  | 1
20 | 6.0206.04.2.0012 | R1/2″ DIN910 | 螺塞 | Screw plug |  | 2
21 | 6.0492.01.0.2227 | A22× 27 DIN7603-Cu 密封圈 |  | Packing ring |  | 2
22 | 6.0555.92.1.1301 |  | 盖 | Spcial bayonet catch |  | 1
[5 empty] | - | 219 | -
63-0400A | 热交换器 | 63-0400A
第2共2页
D,TBD 6 缸 /6CYL | Heat Exchanger | Page 2 of 2
序号 | 图 号 | 规 格 |  | 名 称 | 数量
S/N | Drawing No | Specification |  | Denomination | Quantity
24 | 6.0493.10.4.0354 |  | O形圈 | Round packing ring | 1
25 | 6.0200.05.0.0612 | M6× 12 DIN933-8.8 | 螺栓 | Hexagon screw | 4
26 | 6.0216.03.1.0060 | B6 DIN137 | 弹性垫圈 | Spring washer | 4
27 | 6.232.0.951.013.5 | X=15mm | 法兰管接 | Flange socker | 1
29 | 6.0493.10.5.0803 |  | O形圈 | Round packing ring | 2
30 | 6.0200.05.0.0825 | M8× 25 DIN933-8.8 | 螺栓 | Hexagon screw | 2
31 | 6.0216.01.0.0080 | B8 DIN127 | 弹簧垫圈 | Spring ring | 2
32 | 6.0492.01.0.1418 | A14× 18 DIN7603-Cu | 密封圈 | Packing ring | 2
33 | 6.0493.10.4.1655 |  | O形圈 | Round packing ring | 2
- | 220 | -
63-0409A | 热交换器 | 63-0409A
第1共2页
D,TBD 8,12 缸 /8,12CYL | Heat Exchanger | Page 1 of 2
序号 | 图 号 | 规 格 |  | 名 称 |  | 数量
S/N | Drawing No | Specification |  | Denomination |  | Quantity
|  |  | 冷却器总成 | Cooler compl.
1 | 6.234.0.750.007.7 |  | 渊由序号 4-36 组成冤 | onsist of fig.No.4-36 |  | 1
4 | 6.232.0.750.007.5 |  | 冷却器体 | Housing |  | 1
7 | 6.232.0.944.006.5 |  | 冷却器芯子 | Nest of tubes |  | 1
8 | 6.232.0.752.009.4 |  | 盖 | Head |  | 1
9 | 6.232.0.752.010.4 |  | 盖 | Head |  | 1
10 | 6.0493.10.4.1405 |  | O形圈 | Round packing ring |  | 4
11 | 6.0200.01.9.0801 | M8× 70 DIN931 | 螺栓 | Hexagon screw |  | 1
12 | 6.0492.01.0.0814 | M8× 14 DIN7603-Cu | 密封圈 | Packing ring |  | 1
13 | 6.0200.05.0.1030 | M10× 30 DIN933-8.8 | 螺栓 | Hexagon screw |  | 4
14 | 6.0216.01.0.0100 | B10 DIN127 | 弹簧垫圈 | Spring ring |  | 8
15 | 6.0206.04.7.0014 | R1/4″ DIN910 | 螺塞 | Screw plug |  | 2
16 | 6.1206.21.0.8306 |  | 锌防护螺塞 | Screw plug,compl. |  | 1
19 | 6.0492.01.5.4249 | A42× 49 DIN7603 | 密封圈 | Packing ring |  | 1
20 | 6.0206.04.2.0012 | R1/2″ DIN910 | 螺塞 | Screw plug |  | 2
21 | 6.0492.01.0.2227 | A22× 27 DIN7603-Cu | 密封圈 | Packing ring |  | 2
22 | 6.0555.92.1.1301 |  | 盖 | Spcial bayonet catch |  | 1
24 | 6.0493.10.4.0354 |  | O形圈 | Round packing ring |  | 1
25 | 6.0200.05.0.0612 | M6× 12 DIN933-8.8 | 螺栓 | Hexagon screw |  | 4
26 | 6.0216.03.1.0060 | B6 DIN137 | 弹性垫圈 | Spring washer |  | 4
27 | 6.234.0.951.004.5 | X=90mm | 管接法兰 | Flange socket |  | 1
29 | 6.0493.10.5.0803 |  | O形圈 | Round packing ring |  | 2
30 | 6.0200.05.0.0825 | M8× 25 DIN933-8.8 | 螺栓 | Hexagon screw |  | 4
31 | 6.0216.01.0.0080 | B8 DIN27 | 弹簧垫圈 | Spring ring |  | 4
[5 empty] | - | 221 | -
63-0409A | 热交换器 | 63-0409A
第2共2页
D,TBD 8,12 缸 /8,12CYL | Heat Exchanger | Page 2 of 2
| 序号 | 图 号 | 规 格 |  | 名 称 | 数量
| S/N | Drawing No | Specification |  | Denomination | Quantity
| 32 | 6.0492.01.0.1418 | A14× 18 DIN7603-Cu 密封圈 |  | Packing ring | 2
| 33 | 6.0493.10.4.1655 |  | O形圈 | Round packing ring | 3
| 34 | 6.0200.01.1.1015 | M10× 150 DIN931-8.8 | 螺栓 | Hexagon screw | 4
| 35 | 6.232.0.652.037.4 |  | 中间件 | Intermediate piece | 1
| 36 | 6.232.0.950.067.4 |  | 法兰 | Shaped flange | 1
- | 222 | -
63-0410A | 热交换器 | 63-0410A
第1共1页
TBD 12 缸 /12CYL | Heat Exchanger | Page 1 of 1
序号 | 图 号 | 规 格 |  | 名 称 | 数量
S/N | Drawing No | Specification |  | Denomination | Quantity
|  |  | 热交换器总成 | Heat exchanger,compl.
1 | 6.234.0.944.001.4 |  | 渊由序号 2-9 组成冤 | consist of fig.No.2-9 | 1
2 | 6.234.0.750.012.4 |  | 热交换器壳体 | Housing | 1
3 | 6.234.0.752.021.4 |  | 盖 | Head | 1
4 | 6.234.0.752.022.4 |  | 盖 | Head | 1
5 | 6.234.0.944.002.4 |  | 热交换器芯子 | Nest of tudes | 1
6 | 6.234.0.013.005.7 |  | 垫圈 | Packing set | 2
7 | 6.0200.70.0.1040 | M10× 40 DIN912-10.9 | 内六角螺钉 | Cheese head screw | 14
9 | 6.0216.01.0.0100 | B10 DIN127 | 弹簧垫圈 | Spring ring | 14
D234V12跃1500r/min
TBD234V12 1800-2300r/min
| - | 223 | -
63-0423A | 淡水冷却系统 | 63-0423A
第1共2页
TBD 6 缸 /6CYL | Indirect Water Cooling System | Page 1 of 2
| 序号 | 图 号 | 规 格 |  | 名 称 | 数量
| S/N | Drawing No | Specification |  | Denomination | Quantity
| 1 | 6.234.0.662.001.4 |  | 支架 | Support | 1
| 2 | 6.234.0.622.002.4 |  | 支架 | Support | 1
| 3 | 6.0200.01.1.1018 | M10× 180 DIN931-8.8 | 螺栓 | Hexagon screw | 2
| 4 | 6.0210.05.4.0100 | M10 DIN934m-10 | 螺母 | Hexagon nut | 14
| 5 | 6.0216.01.0.0100 | B10 DIN127 | 弹簧垫圈 | Spring ring | 14
| 6 | 6.0201.10.3.1018 | M10× 180 DIN939-8.8 | 螺柱 | Stud | 2
| 7 | 6.0200.01.2.1065 | M10× 65 DIN931-10.9 | 螺栓 | Hexagon screw | 2
| 9 | 6.234.0.971.001.4 |  | 中间板 | Intermediate plate | 1
| 10 | 6.234.0.652.010.4 |  | 中间块 | Intermediate plate | 2
| 12 | 6.0200.01.0.1090 | M10× 90 DIN931-8.8 | 螺栓 | Hexagon screw | 4
| 13 | 6.0650.01.0.0007 |  | 减震块 | Vibration damper | 4
| 16 | 6.440.0.340.321.4 |  | 垫圈 | Washer | 8
| 17 | 6.0201.20.2.0840 | M8× 40 DIN835-8.8 | 螺柱 | Stud | 4
| 19 | 6.0210.05.4.0080 | M8 DIN934m-10 | 螺母 | Hexagon nut | 4
| 20 | 6.0216.01.0.0080 | B8 DIN127 | 弹簧垫圈 | Spring ring | 4
| 21 | 6.0201.10.0.0815 | M8× 16 DIN939-5.8 | 螺柱 | Stud | 4
| 23 | 6.234.0.652.011.4 |  | 中间块 | Intermediate plate | 2
| 24 | 6.234.0.340.009.4 |  | 垫圈 | Washer | 6
| 25 | 6.250.0.340.004.4 |  | 垫圈 | Washer | 2
| 26 | 6.324.0.340.036.4 |  | 垫圈 | Washer | 2
| 27 | 6.0201.10.2.1070 | M10× 70 DIN939-8.8 | 螺柱 | Stud | 2
| 29 | 6.0200.05.0.1020 | M10× 20 DIN933-8.8 | 螺栓 | Hexagon screw | 2
| 30 | 6.232.0.942.043.4 |  | 管 | Pipe | 1
| 31 | 6.0401.09.0.0700 | 800mm长 | 软管 | Hose | 1
| 32 | 6.232.0.650.057.4 |  | 连接板 | Shackle | 2
- | 224 | -
63-0423A | 淡水冷却系统 | 63-0423A
第2共2页
TBD 6 缸 /6CYL | Indirect Water Cooling System | Page 2 of 2
序号 | 图 号 | 规 格 |  | 名 称 |  | 数量
S/N | Drawing No | Specification |  | Denomination |  | Quantity
34 | 6.0402.10.1.0815 |  | 管夹 | Pipe clip |  | 2
35 | 6.0200.01.0.0890 | M8× 90 DIN931-8.8 | 螺栓 | Hexagon screw |  | 1
36 | 6.0200.05.0.0615 | M6× 16 DIN933-8.8 | 螺栓 | Hexagon screw |  | 2
37 | 6.0210.05.4.0060 | M6 DIN934m-10 | 螺母 | Hexagon nut |  | 2
39 | 6.0216.01.0.0060 | B6 DIN127 | 弹簧垫圈 | Spring ring |  | 2
40 | 6.234.0.912.034.5 |  | 冷却水管 | Cooling water pipe |  | 1
41 | 6.234.0.912.035.5 |  | 冷却水管 | Cooling water pipe |  | 1
42 | 6.0493.10.0.0504 |  | O形圈 | Round packing ring |  | 2
43 | 6.0200.05.0.1035 | M10× 35 DIN933-8.8 | 螺栓 | Hexagon screw |  | 4
45 | 6.0215.01.0.0105 | A10.5 DIN125-St | 垫圈 | Washer |  | 4
46 | 6.0525.01.0.0050 |  | 节温器 | Thermostat |  | 2
47 | 6.232.0.861.030.4 |  | 软管 | Piece of tube |  | 7
49 | 6.0401.53.1.0501 |  | 夹箍 | Hose clip |  | 14
50 | 6.234.0.912.111.5 |  | 冷却水管 | Cooling water pipe |  | 1
51 | 6.0401.01.0.6065 | 60× 5P× 65 DIN73411 | 橡胶管 | Piece of tube |  | 2
52 | 6.0401.53.0.0650 |  | 夹箍 | Hose clip |  | 4
53 | 6.234.0.912.068.5 |  | 冷却水管 | Cooling water pipe |  | 1
[5 empty] | - | 225 | -
63-0424A | 淡水冷却系统 | 63-0424A
第1共2页
D 8,12 缸 /8,12CYL | Indirect Water Cooling System | Page 1 of 2
| 序号 | 图 号 | 规 格 |  | 名 称 | 数量
| S/N | Drawing No | Specification |  | Denomination | Quantity
| 1 | 6.232.0.622.003.4 |  | 支架 | Support | 1
| 2 | 6.232.0.622.004.4 |  | 支架 | Support | 1
| 3 | 6.0200.01.1.1018 | M10× 180 DIN931-8.8 | 螺栓 | Hexagon screw | 2
| 4 | 6.0210.05.4.0100 | M10 DIN934m-10 | 螺母 | Hexagon nut | 12
| 5 | 6.0216.01.0.0100 | B10 DIN127 | 弹簧垫圈 | Spring ring | 6
| 6 | 6.0201.10.3.1018 | M10× 180 DIN939-8.8 | 螺柱 | Stud | 2
| 7 | 6.0200.01.2.1065 | M10× 65 DIN931-10.9 | 螺栓 | Hexagon screw | 2
| 9 | 6.234.0.652.009.4 |  | 中间块 | Intermediate piece | 2
| 10 | 6.0200.05.0.0825 | M8× 25 DIN933-8.8 | 螺栓 | Hexagon screw | 4
| 12 | 6.0216.01.0.0080 | B8 DIN127 | 弹簧垫圈 | Spring ring | 8
| 13 | 6.0650.01.0.0007 |  | 减震块 | Vibration damper | 4
| 16 | 6.440.0.340.321.4 |  | 垫圈 | Washer | 4
| 17 | 6.0210.10.0.0815 | M8× 16 DIN939-5.8 | 螺柱 | Stud | 4
| 19 | 6.0201.10.0.0820 | M8× 20 DIN939-5.8 | 螺柱 | Stud | 4
| 20 | 6.0210.05.4.0080 | M8 DIN934m-10 | 螺母 | Hexagon nut | 4
| 21 | 6.234.0.952.029.4 |  | 弯管 | Elbow | 2
| 23 | 6.234.0.950.030.4 |  | 法兰 | Oval flange | 2
| 24 | 6.0200.05.0.1035 | M10× 35 DIN933-8.8 | 螺栓 | Hexagon screw | 4
| 25 | 6.0200.01.0.1045 | M10× 45 DIN931-8.8 | 螺栓 | Hexagon screw | 4
| 26 | 6.0215.01.0.0105 | A10.5 DIN125-St | 垫圈 | Washer | 8
| 27 | 6.234.0.912.124.5 |  | 冷却水管 | Cooling water pipe | 1
| 29 | 6.234.0.912.125.5 |  | 冷却水管 | Cooling water pipe | 1
| 30 | 6.0200.01.0.1245 | M12× 45 DIN931-8.8 | 螺栓 | Hexagon screw | 8
| 31 | 6.0210.05.4.0120 | M12 DIN934m-10 | 螺母 | Hexagon nut | 8
| 32 | 6.0215.01.0.0130 | A13 DIN125-St | 垫圈 | Washer | 8
- | 226 | -
63-0424A | 淡水冷却系统 | 63-0424A
第2共2页
D 8,12 缸 /8,12CYL | Indirect Water Cooling System | Page 2 of 2
序号 | 图 号 | 规 格 |  | 名 称 |  | 数量
S/N | Drawing No | Specification |  | Denomination |  | Quantity
34 | 6.0493.10.0.0504 |  | O形圈 | Round packing ring |  | 6
35 | 6.232.0.861.030.4 |  | 软管 | Piece of tube |  | 6
36 | 6.232.0.861.031.4 |  | 软管 | Piece of tube |  | 1
37 | 6.0401.53.1.0501 |  | 夹箍 | Hose clip |  | 14
39 | 6.234.0.912.057.5 |  | 冷却水管 | Cooling water pipe |  | 1
40 | 6.234.0.912.058.5 |  | 冷却水管 | Cooling water pipe |  | 1
41 | 6.0403.20.1.7800 | BA0× 78 DIN71501 | 椭圆法兰 | Oval flange |  | 2
42 | 6.0491.10.0.5015 |  | 垫片 | Gasket |  | 4
43 | 6.0525.01.0.0018 |  | 节温器 | Thermostat |  | 2
45 | 6.234.0.912.063.5 |  | 冷却水管 | Cooling water pipe |  | 1
46 | 6.232.0.861.051.4 |  | 软管 | Piece of tube |  | 2
47 | 6.0401.53.0.0850 |  | 夹箍 | Hose clip |  | 4
49 | 6.234.0.912.074.5 |  | 冷却水管 | Cooling water pipe |  | 1
50 | 6.232.0.861.025.4 |  | 软管 | Piece of tube |  | 2
51 | 6.0401.53.6.0380 |  | 夹箍 | Hose clip |  | 4
52 | 6.0206.05.0.1415 | AM14× 1.5 DIN7604-5.8 | 螺塞 | Screw plug |  | 1
53 | 6.0492.01.0.1418 | A14× 18 DIN7603-Cu | 密封圈 | Packing ring |  | 1
54 | 6.232.0.942.043.4 |  | 管 | Pipe |  | 1
56 | 6.0402.10.1.0815 |  | 管夹 | Pipe clip |  | 2
57 | 6.232.0.650.057.4 |  | 连接板 | Shackle |  | 2
59 | 6.0200.05.0.0615 | M6× 16 DIN933-5.8 | 螺栓 | Hexagon screw |  | 2
60 | 6.0210.05.4.0060 | M6 DIN934m-10 | 螺母 | Hexagon nut |  | 2
61 | 6.0216.01.0.0060 | B6 DIN127 | 弹簧垫圈 | Spring ring |  | 2
62 | 6.0200.01.0.0890 | M8× 90 DIN931-8.8 | 螺栓 | Hexagon screw |  | 1
64 | 6.0401.09.0.0700 | 610mm长 | 软管 | Hose |  | 1
[5 empty] | - | 227 | -
63-0425A | 淡水冷却系统 | 63-0425A
第1共2页
TBD 8,12 缸 /8,12CYL | Indirect Water Cooling System | Page 1 of 2
| 序号 | 图 号 | 规 格 |  | 名 称 | 数量
| S/N | Drawing No | Specification |  | Denomination | Quantity
| 1 | 6.234.0.662.001.4 |  | 支架 | Support | 1
| 2 | 6.234.0.622.002.4 |  | 支架 | Support | 1
| 3 | 6.0200.01.1.1018 | M10× 180 DIN931-8.8 | 螺栓 | Hexagon screw | 2
| 4 | 6.0210.05.4.0100 | M10 DIN934m-10 | 螺母 | Hexagon nut | 16
| 5 | 6.0216.01.0.0100 | B10 DIN127 | 弹簧垫圈 | Spring ring | 16
| 6 | 6.0201.10.3.1018 | M10× 180 DIN939-8.8 | 螺柱 | Stud | 2
| 7 | 6.0200.01.2.1065 | M10× 65 DIN931-10.9 | 螺栓 | Hexagon screw | 2
| 9 | 6.234.0.971.001.4 |  | 中间板 | Intermediate plate | 1
| 10 | 6.234.0.652.010.4 |  | 中间块 | Intermediate plate | 2
| 12 | 6.0200.01.0.1090 | M10× 90 DIN931-8.8 | 螺栓 | Hexagon screw | 4
| 13 | 6.0650.01.0.0007 |  | 减震块 | Vibration damper | 4
| 16 | 6.440.0.340.321.4 |  | 垫圈 | Washer | 6
| 17 | 6.0201.20.2.0840 | M8× 40 DIN835-8.8 | 螺柱 | Stud | 4
| 19 | 6.0210.05.4.0080 | M8 DIN934m-10 | 螺母 | Hexagon nut | 6
| 20 | 6.0216.01.0.0080 | B8 DIN127 | 弹簧垫圈 | Spring ring | 6
| 21 | 6.0201.10.0.0815 | M8× 16 DIN939-5.8 | 螺柱 | Stud | 4
| 23 | 6.234.0.652.011.4 |  | 中间块 | Intermediate plate | 2
| 24 | 6.234.0.340.009.4 |  | 垫圈 | Washer | 6
| 25 | 6.250.0.340.004.4 |  | 垫圈 | Washer | 2
| 26 | 6.324.0.340.036.4 |  | 垫圈 | Washer | 2
| 27 | 6.0201.10.2.1070 | M10× 70 DIN939-5.8 | 螺柱 | Stud | 2
| 29 | 6.0200.05.0.1020 | M10× 20 DIN933-8.8 | 螺栓 | Hexagon screw | 2
| 30 | 6.232.0.942.043.4 |  | 管 | Pipe | 1
| 31 | 6.0401.09.0.0700 | 800mm长 | 软管 | Hose | 1
- | 228 | -
63-0425A | 淡水冷却系统 | 63-0425A
第2共2页
TBD 8,12 缸 /8,12CYL | Indirect Water Cooling System | Page 2 of 2
序号 | 图 号 | 规 格 |  | 名 称 |  | 数量
S/N | Drawing No | Specification |  | Denomination |  | Quantity
32 | 6.232.0.650.057.4 |  | 连接板 | Shackle |  | 2
34 | 6.0402.10.1.0815 |  | 管夹 | Pipe clip |  | 2
35 | 6.0200.01.0.0890 | M8× 90 DIN931-8.8 | 螺栓 | Hexagon screw |  | 1
36 | 6.0200.05.0.0615 | M6× 16 DIN933-8.8 | 螺栓 | Hexagon screw |  | 2
37 | 6.0210.05.4.0060 | M6 DIN934m-10 | 螺母 | Hexagon nut |  | 2
39 | 6.0216.01.0.0060 | B6 DIN127 | 弹簧垫圈 | Spring ring |  | 2
40 | 6.234.0.912.034.5 |  | 冷却水管 | Cooling water pipe |  | 1
41 | 6.234.0.912.035.5 |  | 冷却水管 | Cooling water pipe |  | 1
42 | 6.0493.10.0.0504 |  | O形圈 | Round packing ring |  | 2
43 | 6.0200.05.0.1035 | M10× 35 DIN933-8.8 | 螺栓 | Hexagon screw |  | 4
45 | 6.0215.01.0.0105 | A10.5 DIN125-St | 垫圈 | Washer |  | 4
46 | 6.0525.01.0.0050 |  | 节温器 | Thermostat |  | 2
47 | 6.232.0.861.030.4 |  | 软管 | Piece of tube |  | 7
49 | 6.0401.53.1.0501 |  | 夹箍 | Hose clip |  | 14
50 | 6.234.0.912.067.5 |  | 冷却水管 | Cooling water pipe |  | 1
51 | 6.232.0.861.051.4 |  | 软管 | Piece of tube |  | 2
52 | 6.0401.53.0.0850 |  | 夹箍 | Hose clip |  | 4
53 | 6.0402.10.1.5020 |  | 管夹 | Pipe clip |  | 1
54 | 6.234.0.650.012.4 |  | 连接板 | Shackle |  | 1
56 | 6.0200.05.0.0825 | M8× 25 DIN933-8.8 | 螺栓 | Hexagon screw |  | 1
57 | 6.0200.05.0.0820 | M8× 20 DIN933-8.8 | 螺栓 | Hexagon screw |  | 1
59 | 6.234.0.912.068.5 |  | 冷却水管 | Cooling water pipe |  | 1
60 | 6.232.9.330.048.4 |  | 衬套 | Bush |  | 2
61 | 6.234.0.340.009.4 |  | 垫圈 | Washer |  | 2
62 | 6.0215.01.0.0105 | A10.5 DIN125-St | 垫圈 | Washer |  | 2
[5 empty] | - | 229 | -
63-0426A | 淡水冷却系统 | 63-0426A
第1共3页
TBD12 缸 /12CYL | Indirect Water Cooling System | Page 1 of 3
| 序号 | 图 号 | 规 格 |  | 名 称 | 数量
| S/N | Drawing No | Specification |  | Denomination | Quantity
| 1 | 12275653 KY |  | 冷却器总成 | Cooling pump compl. | 1
| 2 | 6.0555.92.1.1301 |  | 特殊空气蒸气阀 | Tank plug | 1
| 3 | 6.0493.10.4.0354 |  | O形圈 | Round packing ring | 1
| 4 | 6.0200.05.0.0612 |  | 螺栓 | Hexagon screw | 4
| 5 | 6.0216.03.1.0060 |  | 弹性垫圈 | Spring washer | 4
| 6 | 6.234.0.622.001.4 |  | 支架 | Bracket | 1
| 7 | 6.234.0.622.002.4 |  | 支架 | Bracket | 1
| 8 | 6.0210.05.4.0100 | M10 | 螺母 | Hexagon nut | 20
| 9 | 6.0216.01.0.0100 |  | 弹簧垫圈 | Spring ring | 22
| 10 | 6.0201.10.3.1018 | M10× 180-8.8 | 螺柱 | Stud | 2
| 11 | 6.0200.01.2.1065 | M10× 65-10.9 | 螺栓 | Hexagon screw | 2
| 12 | 6.234.0.652.013.4 |  | 中间块 | Intermediate plate | 2
| 13 | 6.0650.04.0.0002 |  | 减振衬套 | Vibration damper | 4
| 14 | 6.234.0.971.001.4 |  | 中间块 | Intermediate plate | 1
| 15 | 6.0200.01.0.1095 | M10× 95-8.8 | 螺栓 | Hexagon screw | 3
| 16 | 6.0200.01.1.1010 | M10× 100-8.8 | 螺栓 | Hexagon screw | 1
| 17 | 6.234.0.637.309.5 |  | 支架 | Bracket | 2
| 18 | 6.0200.70.0.1045 | M10× 45-10.9 | 内六角螺钉 | Cheese head screw | 4
| 19 | 6.0215.01.0.0105 |  | 垫圈 | Washer | 1
| 20 | 6.0200.05.0.1030 | M10× 30-8.8 | 螺栓 | Hexagon screw | 4
| 21 | 6.232.9.330.048.4 |  | 衬套 | Bush | 2
| 22 | 6.234.0.340.009.4 |  | 垫圈 | Washer | 2
- | 230 | -
63-0426A | 淡水冷却系统 | 63-0426A
第2共3页
TBD12 缸 /12CYL | Indirect Water Cooling System | Page 2 of 3
序号 | 图 号 | 规 格 |  | 名 称 |  | 数量
S/N | Drawing No | Specification |  | Denomination |  | Quantity
23 | 6.0201.10.2.1070 | M10× 70-8.8 | 螺柱 | Stud |  | 2
25 | 6.0200.01.1.1019 | M10× 190-8.8-A | 螺栓 | Hexagon screw |  | 2
26 | 6.234.0.731.008.7 |  | 离心泵 | Centrifugal Pump |  | 1
27 | 6.0345.02.1.1075 |  | 三角皮带 | V-belt |  | 1
29 | 6.0215.06.1.1051 |  | 垫片 | Washer |  | 8
30 | 6.0200.01.2.1055 | M10× 55-10.9 | 螺栓 | Hexagon screw |  | 4
31 | 6.0525.01.0.0050 |  | 节温器 | Thermostat |  | 2
32 | 6.232.0.861.030.4 |  | 软管 | Piece of tube |  | 6
33 | 6.0401.53.1.0501 | 50-70 | 夹箍 | Hose clip |  | 20
34 | 6.234.0.912.065.5 |  | 冷却水管 | Cooling water pipe |  | 1
35 | 6.0493.10.4.0905 |  | O形圈 | Round packing ring |  | 1
36 | 6.0200.05.0.1240 | M12× 40-8.8 | 螺栓 | Hexagon screw |  | 2
37 | 6.0216.01.0.0120 |  | 弹簧垫圈 | Spring ring |  | 2
38 | 6.234.0.912.066.5 |  | 冷却水管 | Cooling water pipe |  | 1
39 | 6.234.0.637.025.4 |  | 支架 | Bracket |  | 1
40 | 6.232.0.861.051.4 |  | 软管 | Piece of tube |  | 2
41 | 6.0401.53.0.0850 |  | 夹箍 | Hose clip |  | 4
42 | 6.234.0.912.075.5 |  | 冷却水管 | Cooling water pipe |  | 1
43 | 6.0206.05.0.1415 |  | 螺塞 | Screw plug |  | 1
44 | 6.0492.01.0.1418 |  | 密封圈 | Packing ring |  | 1
45 | 6.234.0.942.056.5 |  | 管 | Pipe |  | 1
46 | 6.0402.10.1.5020 |  | 管夹 | Pipe clip |  | 1
[5 empty] | - | 231 | -
63-0426A | 淡水冷却系统 | 63-0426A
第3共3页
TBD12 缸 /12CYL | Indirect Water Cooling System | Page 3 of 3
| 序号 | 图 号 | 规 格 |  | 名 称 | 数量
| S/N | Drawing No | Specification |  | Denomination | Quantity
| 47 | 6.225.0.650.002.4 |  | 支架 | Bracket | 1
| 48 | 6.0200.05.0.0825 | M8× 25-8.8 | 螺栓 | Hexagon screw | 1
| 49 | 6.0210.05.4.0080 | M8 | 螺母 | Hexagon nut | 2
| 50 | 6.0216.01.0.0080 |  | 弹簧垫圈 | Spring ring | 2
| 51 | 6.232.0.942.043.4 |  | 管 | Pipe | 1
| 52 | 6.0402.10.1.0815 |  | 管夹 | Pipe clip | 2
| 53 | 6.232.0.650.057.4 |  | 连接板 | Shackle | 2
| 54 | 6.0200.05.0.0615 | M6× 16-8.8 | 螺栓 | Hexagon screw | 2
| 55 | 6.0210.05.4.0060 | M6 | 螺母 | Hexagon nut | 2
| 56 | 6.0216.01.0.0060 |  | 弹簧垫圈 | Spring ring | 2
| 57 | 6.0200.01.0.0890 | M8× 90-8.8 | 螺栓 | Hexagon screw | 1
| 59 | 6.0401.09.0.0700 |  | 管(内径 Φ 7) | Pipe | 800
| 60 | 6.390.0.340.007.4 |  | 垫圈 | Washer | 2
| 61 | 6.232.0.861.031.4 |  | 软管 | Piece of tube | 4
| 66 | 6.234.0.912.829.5 |  | 冷却水管 | Cooling water pipe | 1
| 67 | 6.234.0.912.830.5 |  | 冷却水管 | Cooling water pipe | 1
| 69 | 6.0493.10.4.0554 |  | O形圈 | Round packing ring | 2
| 84 | 6.0206.04.2.0012 |  | 螺塞 | Screw plug | 2
| 85 | 6.0492.01.0.2126 |  | 密封环 | Packing ring | 2
- | 232 | -
65-0412F | 风扇冷却系统 | 65-0412F
第1共2页
D,TBD6,8 缸 /6,8CYL | Radiator Cooling System | Page 1 of 2
序号 | 图 号 | 规 格 |  | 名 称 |  | 数量
S/N | Drawing No | Specification |  | Denomination |  | Quantity
1 | 4.234.0.052.011.7 |  | 散热器渊部件冤渊由序号 10-35 组成冤 | Cooler,compl.with10-35 |  | 1
2 | 4.234.0.052.111.7 |  | 散热器渊部件冤渊由序号 10-35 组成冤 | Cooler,compl.with10-35 |  | 1
3 | 4.234.0.052.211.7 |  | 散热器渊部件冤渊由序号 10-35 组成冤 | Cooler,compl.with10-35 |  | 1
4 | 4.234.0.052.411.7 |  | 散热器渊部件冤渊由序号 10-18, | Cooler,compl.with110-18,20-26, |  | 1
|  |  | 20-26,28-34,36-38 组成冤 | 28-34,36-38
5 | 4.234.0.052.511.7 |  | 散热器渊部件冤渊由序号 10-18, | Cooler,compl.with110-18,20-26, |  | 1
|  |  | 20-26,28-34,36-38 组成冤 | 28-34,36-38
6 | 4.125.0.052.001.7 |  | 散热器渊部件冤渊由序号 10-26, | Cooler,compl.with 10-26,30-34, |  | 1
|  |  | 30-34,39-44 组成冤 | 39-44
10 | 6.0525.01.0.0051 |  | 节温器 | Thermostat |  | 2
11 | 6.0401.01.0.5060 |  | 橡胶管 | Piece of tube |  | 4
12 | 6.0401.53.6.0380 |  | 卡箍 | Hose clip |  | 20
13 | 6.234.0.912.139.5 |  | 冷却水管 | Cooling water pipe |  | 1
14 | 6.0402.10.7.5020 |  | 管夹 | Pipe clip |  | 1
15 | 6.420.0.330.027.4 |  | 衬套 | Bush |  | 1
16 | 6.0200.010.0865 | M8× 65 DIN931-8.8 | 螺栓 | Hexagon screw |  | 1
17 | 6.0216.01.0.0080 | B8 DIN127 | 弹簧垫圈 | Spring ring |  | 1
18 | 6.232.0.861.031.4 | 50× 70 | 软管 | Piece of tube |  | 4
19 | 6.234.0.912.159.4 |  | 冷却水管 | Coolling water pipe |  | 2
20 | 6.0401.01.0.5090 |  | 橡胶管 | Piece of tube |  | 2
21 | 6.234.0.912.158.5 |  | 冷却水管 | Cooling water pipe |  | 1
22 | 6.234.0.912.157.5 |  | 冷却水管 | Cooling water pipe |  | 1
23 | 6.0493.10.4.0534 |  | O形圈 | Round packing ring |  | 2
24 | 6.0210.05.4.0100 | M10DIN934m-10 | 螺母 | Hexagon nut |  | 6
[5 empty] | - | 233 | -
65-0412F | 风扇冷却系统 | 65-0412F
第2共2页
D,TBD6,8 缸 /6,8CYL | Radiator Cooling System | Page 2 of 2
| 序号 | 图 号 | 规 格 |  | 名 称 | 数量
| S/N | Drawing No | Specification |  | Denomination | Quantity
| 25 | 6.0216.01.0.0100 | B10 DIN127 | 弹簧垫圈 | Spring ring | 6
| 26 | 6.0200.05.0.1040 | M10× 40 DIN933-8.8 | 螺栓 | Hexagon screw | 2
| 27 | 6.234.0.912.161.5 |  | 冷却水管 | Cooling water pipe | 1
| 28 | 6.232.0.861.051.4 | 80× 6× 70 | 软管 | Piece of tube | 2
| 29 | 6.0401.53.0.0850 |  | 卡箍 | Hose clip | 4
| 30 | 6.0402.10.1.8920 |  | 管夹 | Pipe clip | 1
| 31 | 6.0210.05.4.0080 | M8 DIN934m-10 | 螺母 | Hexagon nut | 1
| 32 | 6.234.0.952.003.5 |  | 弯管 | Elbow | 1
| 33 | 6.0491.10.0.5015 |  | 密封垫片 | Gasket | 1
| 34 | 6.0200.01.0.1070 | M10× 70 DIN933-8.8 | 螺栓 | Hexagon screw | 2
| 35 | 6.234.0.912.160.4 |  | 冷却水管 | Cooling water pipe | 1
| 36 | 4.234.0.912.708.4 |  | 冷却水管 | Cooling water pipe | 1
| 37 | 4.234.0.912.707.5 |  | 冷却水管 | Cooling water pipe | 1
| 38 | 4.234.0.912.706.4 |  | 冷却水管 | Cooling water pipe | 1
| 39 | 4.125.0.912.003.4 |  | 冷却水管 | Cooling water pipe | 1
| 40 | 4.125.0.912.004.4 |  | 冷却水管 | Cooling water pipe | 1
| 41 | 4.125.0.861.701.4 | 90× 6× 70 | 软管 | Piece of tube | 1
| 42 | 6.0401.53.1.0901 |  | 卡箍 | Hose clip | 2
| 43 | 6.232.0.861.051.4 | 80× 6× 70 | 软管 | Piece of tube | 1
| 44 | 6.0401.53.0.0850 |  | 卡箍 | Hose clip | 1
| 45 | 6.420.0.330.027.4 |  | 衬套 | Bush | 1
- | 234 | -
65-0413F | 风扇冷却系统 | 65-0413F
第1共1页
TBD 8 缸 /8CYL | Radiator Cooling System | Page 1 of 1
序号 | 图 号 | 规 格 |  | 名 称 |  | 数量
S/N | Drawing No | Specification |  | Denomination |  | Quantity
1 | 4.226.0.731.707.5 |  | 离心水泵 | Centrifugal pump |  | 1
2 | 4.234.0.637.910.5 |  | 支座 | Bracket |  | 1
3 | 6.0200.05.0.1030 | M10× 30 DIN933-8.8 | 螺栓 | Hexagon screw |  | 6
4 | 6.0216.01.0.0100 | B10 DIN127 | 弹簧垫圈 | Spring ring |  | 6
5● | 4.206.0.381.704.4 |  | 皮带轮 | V-belt pulley |  | 1
7 | 6.0200.05.0.0825 | M8× 25 DIN933-8.8 | 螺栓 | Hexagon screw |  | 4
8 | 6.0216.01.0.0080 | B8 DIN127 | 弹簧垫圈 | Spring ring |  | 6
9* | 4.206.0.381.703.4 |  | 皮带轮 | V-belt pulley |  | 1
10 | 1 M80.611 | M12× 1.25 | 螺母 | Hexagon nut |  | 1
11 | 6.0216.01.0.0120 | B12 IDN127 | 弹簧垫圈 | Spring ring |  | 1
12 | 4.234.0.912.702.4 |  | 水管 | Water pipe |  | 1
16 | 6.0401.24.3.1101 |  | 软管 | Hose |  | 380mm
17 | 6.0402.10.1.3820 |  | 管夹 | Pipe clip |  | 1
18 | 6.0200.05.0.0815 | M8× 16 DIN933-8.8 | 螺栓 | Hexagon screw |  | 2
19 | 6.0401.53.6.0380 |  | 夹箍 | Hose clip |  | 6
20 | 6.232.0.861.025.4 |  | 软管 | Hose |  | 3
21 | 6.0402.10.1.8920 |  | 管夹 | Pipe clip |  | 1
22 | 6.0210.05.4.0080 | M8 DIN934m-10 | 螺母 | Hexagon nut |  | 2
23 | 4.234.0.650.905.4 |  | 管夹连接板 | Pipe clip shackle |  | 1
荫 For engine speed 2100r/min 发动机转速 2100r/min 时配用
* For engine speed 1800r/min 发动机转速 1800r/min 时配用
[5 empty] | - | 235 | -
65-0441A | 水箱支架 | 65-0441A
第1共1页
TBD6,8 缸 /6,8CYL | Fastening Parts Of The Radiator | Page 1 of 1
| 序号 | 图 号 | 规 格 |  | 名 称 | 数量
| S/N | Drawing No | Specification |  | Denomination | Quantity
| 1 | 4.234.0.052.211.7 |  | 散热器渊由序号 1-4 组成冤 | Cooler,compl.consist of fig.No.1-4 | 1
| 2 | 6.0690.87.4.1102 |  | 放泄阀 | Exhaust valve | 1
| 3 | 6.0555.92.1.1001 |  | 特殊空气蒸气阀 | Tank plug | 1
| 4 | 6.0690.74.5.0403 |  | 防护罩 | Protective screen | 1
| 15 | 4.234.0.637.001.4 |  | 联接板 | Bracket | 2
| 16 | 4.234.0.652.001.4 |  | 垫块 | Intermediate piece | 2
| 17 | 4.234.0.650.001.4 |  | 连接板 | Bracket | 4
| 19 | 6.0200.70.0.1440 | M14× 40 DIN912-10.9 | 内六角螺钉 | Cheese head screw | 2
| 20 | 6.0200.70.0.1080 | M10× 80 DIN912-10.9 | 内六角螺钉 | Cheese head screw | 4
| 22 | 6.0216.01.0.0140 | B14 DIN127 | 弹簧垫圈 | Spring ring | 2
| 23 | 6.0200.05.0.1035 | M10× 35 DIN933-8.8 | 螺栓 | Hexagon screw | 4
| 24 | 6.0210.05.4.0100 | M10 DIN934m-10 | 螺母 | Hexagon nut | 6
| 25 | 6.0216.01.0.0100 | B10 DIN127 | 弹簧垫圈 | Spring ring | 4
| 26 | 4.234.0.350.001.4 |  | 螺栓 | Hexagon screw | 2
| 30 | 6.234.0.602.018.5 |  | 支座 | Supporting trestle | 2
| 31 | 6.234.0.601.036.5 |  | 发动机支座渊用于 A 列冤 | Engine claw,line"A" | 1
| 32 | 6.234.0.601.037.5 |  | 发动机支座渊用于 B 列冤 | Engine claw,line"B" | 1
| 33 | 6.0200.70.4.1445 | M14× 45 DIN912-12.9 | 内六角螺钉 | Cheese head screw | 8
| 34 | 6.0200.70.0.1440 | M14× 40 DIN912-10.9 | 内六角螺钉 | Cheese head screw | 4
| 35 | 6.0200.70.0.1465 | M14× 65 DIN912-10.9 | 内六角螺钉 | Cheese head screw | 4
| 36 | 6.234.0.340.034.4 |  | 垫圈 | Washer | 20
| 37 | 6.0210.05.4.0140 | M14 DIN934m-10 | 螺母 | Hexagon nut | 4
| 39 | 6.234.0.085.013.4 |  | 减振块 | Vibration damper | 2
| 40 | 6.0210.05.4.0120 | M12 DIN934m-10 | 螺母 | Hexagon nut | 2
| 41 | 6.0216.01.0.0120 | B12 DIN127 | 弹簧垫圈 | Spring ring | 2
| 42 | 6.232.0.340.062.4 |  | 垫圈 | Washer | 2
- | 236 | -
65-0441B | 水箱支架 | 65-0441B
第1共1页
TBD6,8 缸 /6,8CYL | Fastening Parts Of The Radiator | Page 1 of 1
序号 | 图 号 | 规 格 |  | 名 称 |  | 数量
S/N | Drawing No | Specification |  | Denomination |  | Quantity
A | 4.234.0.052.411.7 |  | 散热器 | Cooler,compl. |  | 1
B | 4.234.0.052.511.7 |  | 散热器渊由序号 2-5 组成冤 | Cooler,compl.consist of fig.No.2-5 |  | 1
2 | 6.0690.87.4.1102 |  | 放泄阀 | Exhaust valve |  | 1
3 | 6.0555.92.1.1001 |  | 特殊空气蒸气阀 | Tank plug |  | 1
4 | 4.234.0.995.103.4 |  | 防护罩 | Protective screen |  | 1
5 | 4.234.0.995.104.4 |  | 防护罩 | Protective screen |  | 1
15 | 4.234.0.637.974.4 |  | 支架 | Bracket |  | 2
16 | 4.234.0.652.001.4 |  | 垫块 | Intermediate piece |  | 2
17 | 4.234.0.650.001.4 |  | 连接板 | Bracket |  | 4
19 | 6.0200.70.0.1440 | M14× 40 DIN912-10.9 | 内六角螺钉 | Cheese head screw |  | 2
20 | 6.0200.70.0.1080 | M10× 80 DIN912-10.9 | 内六角螺钉 | Cheese head screw |  | 4
22 | 6.0216.01.0.0140 | B14 DIN127 | 弹簧垫圈 | Spring ring |  | 2
23 | 6.0200.05.0.1035 | M10× 35 DIN933-8.8 | 螺栓 | Hexagon screw |  | 4
24 | 6.0210.05.4.0100 | M10 DIN934m-10 | 螺母 | Hexagon nut |  | 6
25 | 6.0216.01.0.0100 | B10 DIN127 | 弹簧垫圈 | Spring ring |  | 4
26 | 4.234.0.350.001.4 |  | 螺栓 | Hexagon screw |  | 2
30 | 6.234.0.602.718.5 |  | 支座 | Supporting trestle |  | 2
31 | 6.234.0.601.036.5 |  | 发动机支座渊用于 A 列冤 | Engine claw,line"A" |  | 1
32 | 6.234.0.601.037.5 |  | 发动机支座渊用于 B 列冤 | Engine claw,line"B" |  | 1
33 | 6.0200.70.4.1445 | M14× 45 DIN912-12.9 | 内六角螺钉 | Cheese head screw |  | 8
34 | 6.0200.70.0.1440 | M14× 40 DIN912-10.9 | 内六角螺钉 | Cheese head screw |  | 4
35 | 6.0200.70.0.1465 | M14× 65 DIN912-10.9 | 内六角螺钉 | Cheese head screw |  | 4
36 | 6.234.0.340.034.4 |  | 垫圈 | Washer |  | 20
37 | 6.0210.05.4.0140 | M14 DIN934m-10 | 螺母 | Hexagon nut |  | 4
39 | 6.234.0.085.013.4 |  | 减振块 | Vibration damper |  | 2
40 | 6.0210.05.4.0120 | M12 DIN934m-10 | 螺母 | Hexagon nut |  | 2
41 | 6.0216.01.0.0120 | B12 DIN127 | 弹簧垫圈 | Spring ring |  | 2
42 | 4.234.0.340.004.4 |  | 垫圈 | Washer |  | 2
[5 empty] | - | 237 | -
65-0441C | 水箱支架 | 65-0441C
第1共1页
D,TBD6,8 缸 /6,8CYL | Fastening Parts Of The Radiator | Page 1 of 1
| 序号 | 图 号 | 规 格 |  | 名 称 | 数量
| S/N | Drawing No | Specification |  | Denomination | Quantity
| 1 | 4.125.0.052.001.7 |  | 散热器渊由序号 1-4 组成冤 | Cooler,compl.consist of fig.No.1-4 | 1
| 2 | 6.0690.87.4.1102 |  | 放泄阀 | Exhaust valve | 1
| 3 | 6.0555.92.1.1001 |  | 特殊空气蒸气阀 | Tank plug | 1
| 4 | 4.125.9.995.001.4 |  | 防护网 | Protective screen | 1
| 5 | 4.125.0.995.002.4 |  | 防护网 | Protective screen | 1
| 15 | 4.234.0.637.001.4 |  | 连接板 | Bracket | 2
| 16 | 4.234.0.652.001.4 |  | 垫块 | Intermediate piece | 2
| 17 | 4.234.0.650.001.4 |  | 连接板 | Bracket | 4
| 19 | 6.0200.70.0.1440 | M14× 40 DIN912-10.9 | 内六角螺钉 | Cheese head screw | 2
| 20 | 6.0200.70.0.1080 | M10× 80 DIN912-10.9 | 内六角螺钉 | Cheese head screw | 4
| 22 | 6.0216.01.0.0140 | B14 DIN127 | 弹簧垫圈 | Spring ring | 2
| 23 | 6.0200.05.0.1035 | M10× 35 DIN933-8.8 | 螺栓 | Hexagon screw | 4
| 24 | 6.0210.15.0.0010 | M10 DIN985-8 | 螺母 | Hexagon nut | 6
| 25 | 6.0216.01.0.0100 | B10 DIN127 | 弹簧垫圈 | Spring ring | 4
| 26 | 4.234.0.350.001.4 |  | 螺栓 | Hexagon screw | 2
- | 238 | -
65-0441F | 水箱支架 | 65-0441F
第1共1页
D6,8 缸 /6,8CYL | Fastening Parts Of The Radiator | Page 1 of 1
序号 | 图 号 | 规 格 |  | 名 称 |  | 数量
S/N | Drawing No | Specification |  | Denomination |  | Quantity
1 | 4.234.0.052.011.7 |  | 散热器 渊由序号 1-4 组
|  |  |  | Cooler,compl.consist of fig.No.1-4 |  | 1
* | 4.234.0.052.111.7 |  | 成冤
2 | 6.0690.87.4.1102 |  | 放泄阀 | Exhaust valve |  | 1
3 | 6.0555.92.1.1001 |  | 特殊空气蒸气阀 | Tank plug |  | 2
4 | 6.0690.74.5.0403 |  | 防护罩 | Protective screen |  | 1
15 | 4.234.0.637.001.4 |  | 连接板 | Bracket |  | 2
16 | 4.234.0.652.001.4 |  | 垫块 | Intermediate piece |  | 2
17 | 4.234.0.650.001.4 |  | 连接板 | Bracket |  | 4
19 | 6.0200.70.0.1440 | M14× 40 DIN912-10.9 | 内六角螺钉 | Cheese head screw |  | 2
20 | 6.0200.70.0.1080 | M10× 80 DIN912-10.9 | 内六角螺钉 | Cheese head screw |  | 4
21 | 4.234.0.602.114.5 |  | 散热器支架渊用于 B 列冤 | Supporting trestle line"B" |  | 1
22 | 6.0216.01.0.0140 | B14 DIN127 | 弹簧垫圈 | Spring ring |  | 2
23 | 6.0200.05.0.1035 | M10× 35 DIN933-8.8 | 螺栓 | Hexagon screw |  | 4
24 | 6.0210.15.0.0010 | M10 DIN985-8 | 螺母 | Hexagon nut |  | 6
25 | 6.0216.01.0.0100 | B10 DIN127 | 弹簧垫圈 | Spring ring |  | 4
26 | 4.234.0.350.001.4 |  | 螺栓 | Hexagon screw |  | 2
30 | 4.234.0.602.113.5 |  | 散热器支架渊用于 A 列冤 | Supporting trestle line"A" |  | 1
31 | 6.234.0.601.014.4 |  | 发动机支架渊用于 A 列冤 | Engine claw,line"A" |  | 1
32 | 6.234.0.601.015.4 |  | 发动机支架渊用于 B 列冤 | Engine claw,line"B" |  | 1
33 | 6.0200.70.4.1445 | M14× 45 DIN912-12.9 | 内六角螺钉 | Cheese head screw |  | 4
34 | 6.0200.70.5.1410 | M14× 100 DIN912-12.9 | 内六角螺钉 | Cheese head screw |  | 4
35 | 6.0200.70.0.1465 | M14× 65 DIN912-10.9 | 内六角螺钉 | Cheese head screw |  | 4
36 | 6.234.0.340.034.4 |  | 垫圈 | Washer |  | 12
37 | 6.0200.10.1.4406 | M14× 1.5× 8.5DIN960-12.9 | 螺栓 | Hexagon screw |  | 4
39 | 6.234.0.340.003.4 |  | 减振块 | Vibration damper |  | 2
40 | 6.0210.05.4.0120 | M12 DIN934m-10 | 螺母 | Hexagon nut |  | 2
41 | 6.0216.01.0.0120 | B12 DIN127 | 弹簧垫圈 | Spring ring |  | 2
42 | 6.232.0.340.062.4 |  | 垫圈 | Washer |  | 2
[5 empty] | - | 239 | -
65-0451F | 风扇传动 | 65-0451F
第1共2页
D,TBD6,8 缸 /6,8CYL | Fan Drive | Page 1 of 2
| 序号 | 图 号 | 规 格 |  | 名 称 | 数量
| S/N | Drawing No | Specification |  | Denomination | Quantity
| A | 6.232.0.735.022.7 |  | 风扇传动渊由序号1,21-25组成冤 | Fandrivecompl.consistoffig.No.1,21-25 | 1
| B | 6.232.0.735.701.7 |  | 风扇传动渊由序号2,21-25组成冤 | Fandrivecompl.consistoffig.No.2,21-25 | 1
| C | 4.232.0.735.702.7 |  | 风扇传动渊由序号3,21-25组成冤 | Fandrivecompl.consistoffig.No.3,21-25 | 1
| 1 | 6.232.0.735.022.6 |  | 风扇传动渊由序号4-16组成冤 | Fandrivecompl.consistoffig.No.4-16 | 1
| 2 | 4.234.0.735.701.6 |  | 风扇传动渊由序号4-15,17组成冤 | Fandrivecompl.consistoffig.No.4-15,17 | 1
| 3 | 4.232.0.735.702.6 |  | 风扇传动渊由序号4-15,18组成冤 | Fandrivecompl.consistoffig.No.4-15,18 | 1
| 4 | 6.232.0.788.015.4 |  | 板 | Plate | 1
| 5 | 6.232.0.310.016.4 |  | 轴颈 | Bearing shaft | 1
| 6 | 6.0320.07.5.6207 | 6207Z-C3 DIN625 | 滚动轴承 | Grooved ball bearing | 2
| 7 | 6.232.0.950.073.4 |  | 圆法兰 | Round flange | 1
| 8 | 6.232.0.330.065.4 |  | 衬套 | Bush | 1
| 9 | 6.0200.01.3.1614 | M16× 140 DIN931-10.9 | 螺栓 | Hexagon screw | 1
| 10 | 6.0210.05.4.0160 | M16 DIN934m-10 | 螺母 | Hexagon nut | 1
| 11 | 6.0200.05.0.0625 | M6× 25 DIN933-8.8 | 螺栓 | Hexagon screw | 3
| 12 | 6.234.0.340.042.4 |  | 垫片 | Washer | 1
| 13 | 6.232.0.340.004.4 |  | 垫圈 | Ring | 2
| 14 | 6.0305.01.0.0035 | 35× 1.5 DIN471 | 轴用弹性挡圈 | Locking ring | 2
| 15 | 6.0216.01.0.0060 | B6 DIN127 | 弹簧挡圈 | Spring ring | 3
| 16 | 6.232.0.381.077.4 |  | 三角皮带轮 | V-belt pulley | 1
| 17 | 4.232.0.381.105.4 |  | 三角皮带轮 | V-belt pulley | 1
| 18 | 4.232.0.381.101.4 |  | 三角皮带轮 | V-belt pulley | 1
| 21 | 6.232.0.330.032.4 |  | 衬套 | Bush | 4
| 22 | 6.0200.01.1.1018 | M10× 180 DIN931-8.8 | 螺栓 | Hexagon screw | 2
| 23 | 6.0201.10.0.1060 | M10× 60 DIN939-5.8 | 螺栓 | Hexagon screw | 2
| 24 | 6.0201.05.4.0100 | M10 DIN934m-10 | 螺母 | Hexagon nut | 2
| 25 | 6.0216.01.0.0100 | B10 DIN127 | 弹簧垫圈 | Spring ring | 4
- | 240 | -
65-0451F | 风扇传动 | 65-0451F
第2共2页
D,TBD6,8 缸 /6,8CYL | Fan Drive | Page 2 of 2
序号 | 图 号 | 规 格 |  | 名 称 |  | 数量
S/N | Drawing No | Specification |  | Denomination |  | Quantity
D | 6.234.0.401.014.7 |  | 风扇部件渊由 26-35 组成冤 | Fan compl.consist of fig.No.26-35 |  | 1
26 | 6.234.0.401.014.4 |  | 风扇 | Fan |  | 1
27 | 6.234.0.411.019.5 |  | 中间法兰 | Intermediate flange |  | 1
30 | 6.0200.05.0.0830 | M8× 30 DIN933-8.8 | 螺栓 | Hexagon screw |  | 6
33 | 6.0200.05.0.0820 | M8× 20 DIN933-8.8 | 螺栓 | Hexagon screw |  | 6
35 | 6.0215.06.1.0841 |  | 垫圈 | Washer |  | 12
[5 empty] | - | 241 | -
65-0451G | 风扇传动 | 65-0451G
第1共2页
TBD 8 缸 /8CYL | Fan Drive | Page 1 of 2
| 序号 | 图 号 | 规 格 |  | 名 称 | 数量
| S/N | Drawing No | Specification |  | Denomination | Quantity
| A | 4.232.0.735.704.7 |  | 风扇传动渊由序号1,21-25组成冤 | Fandrivecompl.consistoffig.No.1,21-25 | 1
| B | 6.232.0.735.022.7 |  | 风扇传动渊由序号2,21-25组成冤 | Fandrivecompl.consistoffig.No.2,21-25 | 1
| C | 4.232.0.735.702.7 |  | 风扇传动渊由序号3,21-25组成冤 | Fandrivecompl.consistoffig.No.3,21-25 | 1
| 1 | 4.232.0.735.704.6 |  | 风扇传动渊由序号4-16组成冤 | Fandrivecompl.consistoffig.No.14-16 | 1
| 2 | 6.232.0.735.022.6 |  | 风扇传动渊由序号4-15,17组成冤 | Fandrivecompl.consistoffig.No.4-15,17 | 1
| 3 | 4.232.0.735.702.6 |  | 风扇传动渊由序号4-15,18组成冤 | Fandrivecompl.consistoffig.No.4-15,18 | 1
| 4 | 6.232.0.788.015.4 |  | 板 | Plate | 1
| 5 | 6.232.0.310.016.4 |  | 轴颈 | Bearing shaft | 1
| 6 | 6.0320.07.5.6207 | 6207Z-C3 DIN625 | 滚动轴承 | Grooved ball bearing | 2
| 7 | 6.232.0.950.073.4 |  | 圆法兰 | Round flange | 1
| 8 | 6.232.0.330.065.4 |  | 衬套 | Bush | 1
| 9 | 6.0200.01.3.1614 | M16× 140 DIN931-10.9 | 螺栓 | Hexagon screw | 1
| 10 | 6.0210.05.4.0160 | M16 DIN934m-10 | 螺母 | Hexagon nut | 1
| 11 | 6.0200.05.0.0625 | M6× 25 DIN933-8.8 | 螺栓 | Hexagon screw | 3
| 12 | 6.234.0.340.042.4 |  | 垫片 | Washer | 1
| 13 | 6.232.0.340.004.4 |  | 垫圈 | Ring | 2
| 14 | 6.0305.01.0.0035 | 35× 1.5 DIN471 | 轴用弹性挡圈 | Locking ring | 2
| 15 | 6.0216.01.0.0060 | B6 DIN127 | 弹簧挡圈 | Spring ring | 3
| 16 | 6.232.0.381.077.4 |  | 三角皮带轮 | V-belt pulley | 1
| 17 | 4.232.0.381.105.4 |  | 三角皮带轮 | V-belt pulley | 1
| 18 | 4.232.0.381.101.4 |  | 三角皮带轮 | V-belt pulley | 1
| 21 | 6.232.0.330.032.4 |  | 衬套 | Bush | 4
| 22 | 6.0200.01.1.1018 | M10× 180 DIN931-8.8 | 螺栓 | Hexagon screw | 2
| 23 | 6.0201.10.0.1060 | M10× 60 DIN939-5.8 | 螺柱 | Stud | 2
| 24 | 6.0201.05.4.0100 | M10 DIN934m-10 | 螺母 | Hexagon nut | 2
| 25 | 6.0216.01.0.0100 | B10 DIN127 | 弹簧垫圈 | Spring ring | 4
- | 242 | -
65-0451G | 风扇传动 | 65-0451G
第2共2页
TBD 8 缸 /8CYL | Fan Drive | Page 2 of 2
序号 | 图 号 | 规 格 |  | 名 称 |  | 数量
S/N | Drawing No | Specification |  | Denomination |  | Quantity
D | 4.234.0.401.907.7 |  | 风扇部件渊由 26-35 组成冤 | Fan compl.consist of fig.No.26-35 |  | 1
26 | 6.234.0.401.007.4 |  | 风扇 | Fan |  | 1
27 | 6.234.0.411.019.5 |  | 中间法兰 | Intermediate flange |  | 1
30 | 6.0200.05.0.0830 | M8× 30 DIN933-8.8 | 螺栓 | Hexagon screw |  | 6
33 | 6.0200.05.0.0820 | M8× 20 DIN933-8.8 | 螺栓 | Hexagon screw |  | 6
35 | 6.0215.06.1.0841 |  | 垫圈 | Washer |  | 12
[5 empty] | - | 243 | -
65-0451H | 风扇传动 | 65-0451H
第1共2页
TBD 8 缸 /8CYL | Fan Drive | Page 1 of 2
| 序号 | 图 号 | 规 格 |  | 名 称 | 数量
| S/N | Drawing No | Specification |  | Denomination | Quantity
| A | 4.125.0.735.001.7 |  | 风扇传动渊由序号1,21-25组成冤 | Fandrivecompl.consistoffig.No.1,21-25 | 1
| B | 4.125.0.735.002.7 |  | 风扇传动渊由序号2,17-25组成冤 | Fandrivecompl.consistoffig.No.2,17-25 | 1
| 1 | 4.125.0.735.001.6 |  | 风扇传动渊由序号4-16组成冤 | Fandrivecompl.consistoffig.No.14-16 | 1
| 2 | 6.125.0.735.002.6 |  | 风扇传动渊由序号4-15,17组成冤 | Fandrivecompl.consistoffig.No.4-15,17 | 1
| 4 | 6.232.0.788.015.4 |  | 板 | Plate | 1
| 5 | 6.232.0.310.016.4 |  | 轴颈 | Bearing shaft | 1
| 6 | 6.0320.07.5.6207 | 6207Z-C3 DIN625 | 滚动轴承 | Grooved ball bearing | 2
| 7 | 6.232.0.950.073.4 |  | 圆法兰 | Round flange | 1
| 8 | 6.232.0.330.065.4 |  | 衬套 | Bush | 1
| 9 | 6.0200.01.3.1614 | M16× 140 DIN931-10.9 | 螺栓 | Hexagon screw | 1
| 10 | 6.0210.05.4.0160 | M16 DIN934m-10 | 螺母 | Hexagon nut | 1
| 11 | 6.0200.05.0.0625 | M6× 25 DIN933-8.8 | 螺栓 | Hexagon screw | 3
| 12 | 6.234.0.340.042.4 |  | 垫片 | Washer | 1
| 13 | 6.232.0.340.004.4 |  | 垫圈 | Ring | 2
| 14 | 6.0305.01.0.0035 | 35× 1.5 DIN471 | 轴用弹性挡圈 | Locking ring | 2
| 15 | 6.0216.01.0.0060 | B6 DIN127 | 弹簧挡圈 | Spring ring | 3
| 16 | 4.125.0.381.001.4 |  | 三角皮带轮 | V-belt pulley | 1
| 17 | 4.125.0.381.001.4 |  | 三角皮带轮 | V-belt pulley | 1
| 21 | 6.232.0.330.032.4 |  | 衬套 | Bush | 4
| 22 | 6.0200.01.1.1018 | M10× 180 DIN931-8.8 | 螺栓 | Hexagon screw | 2
| 23 | 6.0201.10.0.1060 | M10× 60 DIN939-5.8 | 螺栓 | Hexagon screw | 2
| 24 | 6.0201.05.4.0100 | M10 DIN934m-10 | 螺母 | Hexagon nut | 2
| 25 | 6.0216.01.0.0100 | B10 DIN127 | 弹簧垫圈 | Spring ring | 4
- | 244 | -
65-0451H | 风扇传动 | 65-0451H
第2共2页
TBD 8 缸 /8CYL | Fan Drive | Page 2 of 2
序号 | 图 号 | 规 格 |  | 名 称 |  | 数量
S/N | Drawing No | Specification |  | Denomination |  | Quantity
D | 4.234.0.401.915.7 |  | 风扇部件渊由 26-35 组成冤 | Fan drive compl.consist of fig.No.26-35 |  | 1
26 | 6.234.0.401.015.4 |  | 风扇 | Fan |  | 1
27 | 6.234.0.411.019.5 |  | 中间法兰 | Intermediate flange |  | 1
30 | 6.0200.05.0.0830 | M8× 30 DIN933-8.8 | 螺栓 | Hexagon screw |  | 6
33 | 6.0200.05.0.0820 | M8× 20 DIN933-8.8 | 螺栓 | Hexagon screw |  | 6
35 | 6.0215.06.1.0841 |  | 垫圈 | Washer |  | 12
[5 empty] | - | 245 | -
67-0400A | 张紧轮 | 67-0400A
第1共2页
| Tension Pulley | Page 1 of 2
| 序号 | 图 号 | 规 格 |  | 名 称 | 数量
| S/N | Drawing No | Specification |  | Denomination | Quantity
|  |  |  | 张紧轮 | Tension roller compl.
| A | 6.232.0.341.006.7 |  |  |  | 1
|  |  |  | 渊由序号 1,23-25 组成冤 | consist of fig.No.1,23-25
| B | 6.232.0.341.007.7 |  | 张紧轮 | Tension roller compl. | 1
|  |  |  | 渊由序号 2,23-25 组成冤 | consist of fig.No.2,23-25
| C | 6.232.0.341.008.7 |  | 张紧轮 | Tension roller compl. | 1
|  |  |  | 渊由序号 3,23-25 组成冤 | consist of fig.No.3,23-25
| 1 | 6.232.0.341.006.6 |  | 张紧轮 渊由序号 4,7,10-12, | Tension roller compl. | 1
|  |  |  | 15-17 组成冤 | consist of fig.No.4,7,10-12,15-17
| 2 | 6.232.0.341.007.6 |  | 张紧轮 渊由序号5,8,10,12, | Tension roller compl. | 1
|  |  |  | 4,16-17 组成冤 | consist of fig.No.5,8,10,12,4,16-17
|  |  |  | 张紧轮 渊由序号 6,9-11, | Tension roller compl.
| 3 | 6.232.0.341.008.6 |  | 13-15,18-21 组成冤 | consist of fig.No.6,9-11,13-15,18-21 | 1
| 4 | 6.232.0.640.006.4 |  | 杠杆 | Lever | 1
| 5 | 6.232.0.640.007.4 |  | 杠杆 | Lever | 1
| 6 | 6.232.0.640.009.4 |  | 杠杆 | Lever | 1
| 7 | 6.232.0.381.008.4 |  | 三角皮带轮 | V-belt pulley | 1
| 8 | 6.232.0.381.023.4 |  | 三角皮带轮 | V-belt pulley | 1
| 9 | 6.232.0.381.060.4 |  | 三角皮带轮 | V-belt pulley | 1
| 10 | 6.0320.07.4.6204 | 6204-2RS-C3 DIN625 | 滚动轴承 | Grooved ball bearing | 2
| 11 | 6.232.0.340.017.4 |  | 环 | Ring | 1
| 12 | 6.305.0.340.009.4 |  | 垫圈 | Washer | 1
| 13 | 6.232.0.340.031.4 |  | 垫圈 | Washer | 1
| 14 | 6.0305.02.0.0047 | 47× 1.75 DIN472 | 孔用弹性挡圈 | Locking ring | 2
| 15 | 6.0325.26.6.2040 |  | 环 | Nilos-ring | 2
| 16 | 6.0200.05.0.0820 | M8× 20 DIN933-8.8 | 螺栓 | Hexagon screw | 1
| 17 | 6.0216.01.0.0080 | B8 DIN127 | 弹性垫圈 | Spring ring | 1
- | 246 | -
67-0400A | 张紧轮 | 67-0400A
第2共2页
Tension Pulley |  | Page 2 of 2
序号 | 图 号 | 规 格 |  | 名 称 |  | 数量
S/N | Drawing No | Specification |  | Denomination |  | Quantity
18 | 6.0200.01.2.1275 | M12× 75 DIN931-10.9 | 螺栓 | Hexagon screw |  | 1
19 | 6.0216.01.0.0120 | B8 DIN127 | 弹簧垫圈 | Spring ring |  | 1
20 | 6.232.0.330.035.4 |  | 衬套 | Bush |  | 1
21 | 6.232.0.330.034.4 |  | 衬套 | Bush |  | 1
23 | 6.0236.01.0.2206 |  | 张紧轮 | Clamping element |  | 1
24 | 6.0216.01.0.0140 | B14 DIN127 | 弹簧垫圈 | Spring ring |  | 1
25 | 6.0200.01.0.1460 | M14× 60 DIN931-8.8 | 螺栓 | Hexagon screw |  | 1
[5 empty] | - | 247 | -
67-0405A | 张紧轮 | 67-0405A
第1共1页
| Tension Pulley | Page 1 of 1
| 序号 | 图 号 | 规 格 |  | 名 称 | 数量
| S/N | Drawing No | Specification |  | Denomination | Quantity
| 1 | 6.234.0.341.015.6 |  | 张紧轮 | Clamping element | 1
| 2 | 6.232.0.640.001.4 |  | 杠杆 | Lever | 1
| 3 | 6.234.0.381.092.4 |  | 三角皮带轮 | V-belt pulley | 1
| 4 | 6.0320.07.4.6204 |  | 滚动轴承 | Grooved ball bearing | 1
| 5 | 6.0215.18.2.0201 | 20× 28× 2 | 垫圈 | Washer | 1
| 6 | 6.0325.26.6.2040 |  | 环 | Ring | 2
| 7 | 6.234.0.340.068.4 |  | 垫片 | Washer | 1
| 8 | 6.0200.01.0.1460 | M14× 60 DIN931-8.8 | 螺栓 | Hexagon screw | 1
| 9 | 6.0236.01.0.2206 |  | 张紧环 | Clamping element | 1
| 10 | 6.0216.01.0.0140 | B14 DIN127 | 弹簧垫圈 | Spring irng | 1
| 11 | 6.0200.70.0.0840 | M8× 40 DIN912-10.9 | 内六角螺钉 | Cheese head screw | 1
| 12 | 6.234.0.330.051.4 |  | 衬套 | Bush | 1
| 13 | 6.234.0.340.069.4 |  | 垫片 | Washer | 1
- | 248 | -
67-0430 | 三角皮带护罩 | 67-0430
第1共1页
TBD 8 缸 /8CYL | V-belt Protection Parts | Page 1 of 1
序号 | 图 号 | 规 格 |  | 名 称 |  | 数量
S/N | Drawing No | Specification |  | Denomination |  | Quantity
1 | 4.125.0.986.701.5 |  | 三角皮带护罩 | V-belt protection |  | 1
2 | 6.0200.05.0.0815 | M8× 16 DIN933-8.8 | 螺栓 | Hexagon screw |  | 7
3 | 6.0216.01.0.0080 | B8 DIN127 | 弹簧垫圈 | Spring ring |  | 5
[5 empty] | - | 249 | -
67-0439B | 三角皮带护罩 | 67-0439B
第1共1页
| V-belt Protection Parts | Page 1 of 1
序号 |  | 图 号 | 规 格 |  | 名 称 | 数量
S/N |  | Drawing No | Specification |  | Denomination | Quantity
1 |  | 6.234.0.986.012.5 |  | 三角皮带轮防护罩 | V-belt protection | 1
13 |  | 6.234.0.995.006.5 |  | 防护网 | Protection grating | 1
16 |  | 6.0200.05.0.0612 | M6× 12 DIN933-8.8 | 螺栓 | Hexagon screw | 6
17 |  | 6.0215.01.0.0064 | A6.4 DIN125-St | 垫圈 | Washer | 6
25 |  | 6.234.0.355.007.5 |  | 螺纹件 | Screw connection | 1
26 |  | 6.234.0.650.035.4 |  | 连接板 | Shackle | 1
27 |  | 6.234.0.650.036.4 |  | 连接板 | Shackle | 2
29 |  | 6.232.0.330.040.4 |  | 衬套 | Bush | 2
30 |  | 6.0200.01.0.0885 | M8× 85 DIN931-8.8 | 螺栓 | Hexagon screw | 2
31 |  | 6.0205.20.5.0610 | M6× 10 DIN316G-Ms | 翼形螺钉 | Wing wcrew | 4
32 |  | 6.0216.03.1.0060 | B6 DIN137 | 弹簧垫圈 | Spring ring | 4
34 |  | 6.0200.05.0.1220 | M12× 20 DIN933-8.8 | 螺栓 | Hexagon screw | 2
35 |  | 6.0216.01.0.0120 | B12 DIN127 | 弹簧垫圈 | Spring ring | 2
36 |  | 6.0201.10.2.1065 | M10× 65 DIN939-8.8 | 螺柱 | Stud bolt | 1
37 |  | 6.234.0.973.002.4 |  | 防护板 | Guard plate | 1
39 |  | 6.0200.05.0.0412 | M4× 12 DIN933-8.8 | 螺栓 | Hexagon screw | 4
40 |  | 6.0210.05.0.0040 | M4 DIN934m-10 | 螺母 | Hexagon nut | 4
41 |  | 6.0215.01.0.0043 | A4.3 DIN125-St | 垫圈 | Washer | 4
42 |  | 6.0200.05.0.0615 | M6× 16 DIN933-8.8 | 螺栓 | Hexagon screw | 2
43 |  | 6.210.05.4.0060 | M6 DIN934m-10 | 螺母 | Hexagon nut | 2
45 |  | 6.0215.01.0.0064 | A6.4 DIN125-St | 垫圈 | Washer | 2
- | 250 | -
67-0451A | 三角皮带护罩 | 67-0451A
第1共1页
D,TBD6,8 缸 /6,8CYL | V-Belt Protection Parts | Page 1 of 1
序号 | 图 号 | 规 格 |  | 名 称 |  | 数量
S/N | Drawing No | Specification |  | Denomination |  | Quantity
1 | 4.234.0.986.721.5 |  | 三角皮带护罩 | V-belt protection |  | 1
2 | 4.234.0.986.708.5 |  | 三角皮带护罩 | V-belt protection |  | 1
12 | 6.0200.05.0.0820 | M8× 20 DIN933-8.8 | 螺栓 | Hexagon screw |  | 5
13 | 6.0200.05.0.0815 | M8× 16 DIN933-8.8 | 螺栓 | Hexagon screw |  | 7
14 | 6.0215.01.0.0084 | A8.4 DIN125-St | 垫圈 | Washer |  | 5
15 | 6.0216.01.0.0080 | B8 DIN127 | 弹簧垫圈 | Spring ring |  | 12
16 | 6.234.0.637.068.4 |  | 支架 | Bracket |  | 2
19 | 6.225.0.650.007.4 |  | 支架 | Barcket |  | 1
20 | 6.0210.05.4.0080 | M8 DIN934m-10 | 螺母 | Hexagon nut |  | 1
[5 empty] | - | 251 | -
69-0415F | 冷却水管 | 69-0415F
第1共1页
D,TBD6,8 缸 /6,8CYL | Cooling Water Pipes | Page 1 of 1
| 序号 | 图 号 | 规 格 |  | 名 称 | 数量
| S/N | Drawing No | Specification |  | Denomination | Quantity
| 1 | 6.232.0.912.010.5 |  | 冷却水管 | Cooling water pipe | 1
| 3 | 6.234.0.912.146.5 |  | 冷却水管 | Cooling water pipe | 1
| 4 | 6.232.0.861.028.4 |  | 软管 | Piece of tube | 1
| 5 | 6.0401.53.6.0380 |  | 卡箍 | Hose clip | 8
| 6 | 6.0491.10.0.4015 | 40 DIN71511 | 垫片 | Gasket | n.B.
| 7 | 6.0200.05.0.1025 | M10× 25 DIN933-8.8 | 螺栓 | Hexagon screw | 2
| 9 | 6.0216.01.0.0100 | B10 DIN127 | 弹簧垫圈 | Spring ring | 4
| 10 | 6.0200.01.0.1045 | M10× 45 DIN931-8.8 | 螺栓 | Hexagon screw | 1
| 11 | 6.0200.01.0.1070 | M10× 70 DIN931-8.8 | 螺栓 | Hexagon screw | 1
| 12 | 6.0206.05.0.1415 | AM14× 1.5 DIN7604-5.8 | 螺塞 | Screw plug | 1
| 13 | 6.0492.01.0.1418 | A14× 18 DIN7603-Cu | 密封圈 | Packing ring | 1
| 14 | 6.0493.10.4.0454 |  | O形圈 | Round packing ring | 1
| 15 | 6.234.0.861.001.4 |  | 软管 | Piece of tube | 2
| 16 | 6.0401.01.0.4255 | 42× 5P× 55 DIN73411 | 软管 | Piece of tube | 1
| 17 | 6.234.0.942.002.4 |  | 管 | Pipe | 1
| 22 | 4.234.9.911.902.5 |  | 冷却水管 | Cooling water pipe | 1
| 24 | 4.000.9.075.701.4 | 1.5kW 380V | 电加热器 | Tube radiator | 1
| 25 | 4.234.0.853.901.4 |  | 垫片 | Gasket | 1
| 26 | 6.234.0.912.083.5 |  | 冷却水管 | Cooling water pipe | 1
| 27 | 6.234.0.912.082.5 |  | 冷却水管 | Cooling water pipe | 1
| 28 | 6.0493.10.4.0473 |  | O形圈 | Round packing ring | 2
| 29 | 6.0200.05.0.1225 | M12× 25 DIN933-8.8 | 螺栓 | Hexagon screw | 4
| 30 | 6.0216.01.0.0120 | B12 DIN127 | 弹簧垫圈 | Spring ring | 4
- | 252 | -
69-0416F | 冷却水管 | 69-0416F
第1共1页
TBD 8 缸 /8CYL | Cooling Water Pipes | Page 1 of 1
序号 | 图 号 | 规 格 |  | 名 称 |  | 数量
S/N | Drawing No | Specification |  | Denomination |  | Quantity
1 | 6.232.0.912.010.5 |  | 冷却水管 | Cooling water pipe |  | 1
2 | 6.234.0.912.002.5 |  | 冷却水管 | Cooling water pipe |  | 1
4 | 6.232.0.861.028.4 |  | 软管 | Piece of tube |  | 1
5 | 6.0401.53.6.0380 |  | 卡箍 | Hose clip |  | 8
6 | 6.0491.10.0.4015 | 40 DIN71511 | 垫片 | Gasket |  | n.B.
7 | 6.0200.05.0.1025 | M10× 25 DIN933-8.8 | 螺栓 | Hexagon screw |  | 2
9 | 6.0216.01.0.0100 | B10 DIN127 | 弹簧垫圈 | Spring ring |  | 4
10 | 6.0200.01.0.1045 | M10× 45 DIN931-8.8 | 螺栓 | Hexagon screw |  | 1
11 | 6.0200.01.0.1070 | M10× 70 DIN931-8.8 | 螺栓 | Hexagon screw |  | 1
12 | 6.0206.05.0.1415 | AM14× 1.5 DIN7604-5.8 | 螺塞 | Screw plug |  | 1
13 | 6.0492.01.0.1418 | A14× 18 DIN7603-Cu | 密封圈 | Packing ring |  | 1
14 | 6.0493.10.4.0454 |  | O形圈 | Round packing ring |  | 11
15 | 6.234.0.861.001.4 |  | 软管 | Piece of tube |  | 2
16 | 6.0401.01.0.4255 | 42× 5P× 550 DIN73411 | 软管 | Piece of tube |  | 1
17 | 6.234.0.942.002.4 |  | 管 | Pipe |  | 1
22 | 4.234.9.911.901.5 |  | 冷却水管 | Cooling water pipe |  | 1
24 | 4.000.9.075.701.4 | 1.5kW 380V | 电加热器 | Tube radiator |  | 1
25 | 4.234.0.853.901.4 |  | 垫片 | Gsaket |  | 1
[5 empty] | - | 253 | -
69-0417B | 冷却水管 | 69-0417B
第1共1页
D,TBD 12 缸 /12CYL | Cooling Water Pipes | Page 1 of 1
| 序号 | 图 号 | 规 格 |  | 名 称 | 数量
| S/N | Drawing No | Specification |  | Denomination | Quantity
| 1 | 6.232.0.912.010.5 |  | 冷却水管 | Cooling water pipe | 1
| 4 | 6.232.0.861.028.4 |  | 软管 | Piece of tube | 1
| 5 | 6.0401.53.6.0380 |  | 卡箍 | Hose clip | 8
| 6 | 6.0491.10.0.4015 | 40 DIN71511 | 垫片 | Gasket | n.B.
| 7 | 6.0200.05.0.1025 | M10× 25 DIN933-8.8 | 螺栓 | Hexagon screw | n.B.
| 9 | 6.0216.01.0.0100 | B10 DIN127 | 弹簧垫圈 | Spring ring | 4
| 10 | 6.0200.01.0.1045 | M10× 45 DIN931-8.8 | 螺栓 | Hexagon screw | 1
| 11 | 6.0200.01.0.1070 | M10× 70 DIN931-8.8 | 螺栓 | Hexagon screw | 1
| 12 | 6.0206.05.0.1415 | AM14× 1.5 DIN7604-5.8 | 螺塞 | Screw plug | 1
| 13 | 6.0492.01.0.1418 | A14× 18 DIN7603-Cu | 密封圈 | Packing ring | 1
| 14 | 6.0493.10.4.0454 |  | O形圈 | Round packing ring | 1
| 15 | 6.234.0.861.001.4 |  | 软管 | Piece of tube | 2
| 16 | 6.0401.01.0.4255 | 42× 5P× 55 DIN73411 | 软管 | Piece of tube | 1
| 19* | 6.234.0.952.005.4 |  | 弯管 | Elbow | 1
| 22* | 4.234.9.911.906.5 |  | 加热水管 | Radiator water pipe | 1
| 24 | 6.000.9.075.517.6 | 1.5kW 380V | 电加热器 | Tube radiator | 1
| 25 | 4.234.0.853.901.4 |  | 垫片 | Gasket | 1
- | 254 | -
69-0418F | 冷却水管 | 69-0418F
第1共1页
TBD 6 缸 /6CYL | Cooling Water Pipes | Page 1 of 1
序号 | 图 号 | 规 格 |  | 名 称 |  | 数量
S/N | Drawing No | Specification |  | Denomination |  | Quantity
1 | 6.232.0.912.010.5 |  | 冷却水管 | Cooling water pipe |  | 1
2 | 6.232.0.861.028.4 |  | 软管 | Piece of tube |  | 1
3 | 6.0401.53.6.0380 |  | 卡箍 | Hose clip |  | 8
4 | 6.0491.10.0.4015 | 40 DIN71511 | 垫片 | Gasket |  | 1
5 | 6.0200.05.0.1025 | M10× 25 DIN933-8.8 | 螺栓 | Hexagon screw |  | 2
6 | 6.0216.01.0.0100 | B10 DIN127 | 弹簧垫圈 | Spring ring |  | 4
7 | 6.0206.05.0.1415 | AM14× 1.5 DIN7604-5.8 | 螺塞 | Screw plug |  | 1
8 | 6.0492.01.0.1418 | A14× 18 DIN7603-Cu | 密封圈 | Packing ring |  | 1
9 | 6.234.0.942.002.4 |  | 管 | Pipe |  | 1
10 | 4.234.9.911.902.5 |  | 加热水管 | Radiator water pipe |  | 1
11 | 6.234.0.861.001.4 |  | 软管 | Piece of tube |  | 3
13 | 6.0493.10.4.0454 |  | O形圈 | Round packing ring |  | 1
14 | 6.0200.01.2.1076 | M10× 75 DIN931-10.9 | 螺栓 | Hexagon screw |  | 1
15 | 6.0200.01.0.1045 | M10× 45 DIN931-8.8 | 螺栓 | Hexagon screw |  | 1
16 | 4.234.9.911.901.5 |  | 冷却水管 | Cooling water pipe |  | 1
17 | 4.000.9.075.701.4 | 1.5kW 380V | 电加热器 | Tube radiator |  | 1
18 | 4.234.0.853.901.4 |  | 垫片 | Gasket |  | 1
[5 empty] | - | 255 | -
69-0419F | 冷却水管 | 69-0419F
第1共1页
TBD 8 缸 /8CYL | Cooling Water Pipes | Page 1 of 1
| 序号 | 图 号 | 规 格 |  | 名 称 | 数量
| S/N | Drawing No | Specification |  | Denomination | Quantity
| 1 | 6.234.0.912.225.5 |  | 冷却水管 | Cooling water pipe | 1
| 2 | 6.0493.10.4.0454 |  | O形圈 | Round packing ring | 1
| 3 | 6.0200.01.2.1076 | M10× 75 DIN931-10.9 | 螺栓 | Hexagon screw | 1
| 4 | 6.0200.01.0.1045 | M10× 45 DIN931-8.8 | 螺栓 | Hexagon screw | 1
| 5 | 6.0216.01.0.0100 |  | 弹簧垫圈 | Spring ring | 4
| 6 | 6.234.0.861.001.4 |  | 软管 | Piece of tube | 3
| 7 | 6.234.0.942.002.4 |  | 管 | Pipe | 1
| 9 | 6.232.0.912.010.5 |  | 冷却水管 | Cooling water pipe | 1
| 10 | 6.0491.10.0.4015 | 40 DIN71511 | 垫片 | Gasket | 1
| 11 | 6.0200.05.0.1025 | M10× 25 DIN933-8.8 | 螺栓 | Hexagon screw | 2
| 12 | 6.232.0.861.028.4 |  | 软管 | Piece of tube | 1
| 13 | 6.0401.53.6.0380 |  | 卡箍 | Hose clip | 8
| 14 | 6.0206.05.0.1415 | AM14× 1.5 DIN7604-5.8 | 螺塞 | Screw plug | 1
| 15 | 6.0492.01.0.1418 | A14× 18 DIN7603-Cu | 密封圈 | Packing ring | 1
| 16 | 4.234.9.911.901.5 |  | 冷却水管 | Cooling water pipe | 1
| 17 | 4.000.9.075.701.4 | 1.5kW 380V | 电加热器 | Tube radiator | 1
| 18 | 4.234.0.753.901.4 |  | 垫片 | Gasket | 1
- | 256 | -
69-0420A | 冷却水管 | 69-0420A
第1共1页
TBD 12 缸 /12CYL | Cooling Water Pipes | Page 1 of 1
序号 | 图 号 | 规 格 |  | 名 称 |  | 数量
S/N | Drawing No | Specification |  | Denomination |  | Quantity
1 | 6.234.0.942.195.4 |  | 管 | Pipe |  | 1
2 | 6.234.0.912.185.5 |  | 冷却水管 | Cooling water pipe |  | 1
3 | 6.234.0.912.218.5 |  | 冷却水管 | Cooling water pipe |  | 1
4 | 6.0401.01.0.4255 | 42× 5P× 55 DIN73411 | 软管 | Piece of tube |  | 1
5 | 6.234.0.950.046.4 |  | 椭圆法兰 | Oval flange |  | 1
6 | 6.0493.13.0.4501 |  | O形圈 | Round packing ring |  | 3
7 | 6.0493.13.0.4001 |  | O形圈 | Round packing ring |  | 4
8 | 6.0200.01.2.1076 | BM10× 75 DIN931-10.9 | 螺栓 | Hexagon screw |  | 2
9 | 6.0200.01.0.1045 | M10× 45 DIN931-8.8 | 螺栓 | Hexagon screw |  | 2
10 | 6.0201.10.0.1030 | M10× 30 DIN939-5.8 | 螺柱 | Stud |  | 2
11 | 6.0210.05.4.0100 | M10 DIN934m-10 | 螺母 | Hexagon nut |  | 2
12 | 6.0216.01.0.0100 | B10 DIN127 | 弹簧垫圈 | Spring ring |  | 8
13 | 6.0216.01.0.0080 | B8 DIN127 | 弹簧垫圈 | Spring ring |  | 1
14 | 6.232.0.912.010.5 |  | 冷却水管 | Cooling water pipe |  | 1
15 | 6.0491.10.0.4015 | 40 DIN71511 | 垫片 | Gasket |  | 1
16 | 6.0200.05.0.1025 | M10× 25 DIN933-8.8 | 螺栓 | Hexagon screw |  | 2
17 | 6.232.0.861.028.4 |  | 软管 | Piece of tube |  | 1
18 | 6.0401.53.6.0380 |  | 卡箍 | Hose clip |  | 4
19 | 6.0206.04.0.1415 | M14× 1.5 DIN910-5.8 | 螺塞 | Screw plug |  | 1
20 | 6.0492.01.0.1418 | A14× 18 DIN7603-Cu | 密封圈 | Packing ring |  | 1
[5 empty] | - | 257 | -
73-3420A | 进气管 | 73-3420A
第1共1页
D,TBD 6 缸 /6CYL | Intake Manifold | Page 1 of 1
| 序号 | 图 号 | 规 格 |  | 名 称 | 数量
| S/N | Drawing No | Specification |  | Denomination | Quantity
| 1 | 6.234.0.920.003.4 |  | 进气管 | Intake manifold | 2
| 2 | 6.234.0.853.006.4 |  | 进气管密封垫片 | Gasket | 6
| 3 | 6.0200.01.0.1060 | M10× 60 DIN931-8.8 | 螺栓 | Hexagon screw | 14
| 4 | 6.0200.01.0.1080 | M10× 80 DIN931-8.8 | 螺栓 | Hexagon screw | 4
| 5 | 6.0216.03.1.0100 | B10 DIN137 | 弹性垫圈 | Spring washer | 18
| 6 | 6.0206.04.2.0012 | R1/2″ DIN910-5.8 | 螺塞 | Screw plug | 8
| 7 | 6.0492.01.0.2227 | A22× 27 DIN7603-Cu | 密封圈 | Packing ring | 8
| 9 | 6.0206.05.0.1415 | AM14× 1.5 DIN7604-5.8 | 螺塞 | Screw plug | 2
| 10 | 6.0492.01.0.1418 | A14× 18 DIN7603-Cu | 密封圈 | Packing ring | 2
| 12 | 6.234.0.952.003.5 |  | 弯管渊部件冤渊包括序号 14冤 | Elbow,compl.with fig.No.14 | 2
| 14 | 6.0201.10.0.1030 | M10× 30 DIN939-5.8 | 螺柱 | Stud | 4
| 15 | 6.0491.10.0.5015 | 50 DIN71511 | 垫片 | Gasket | 4
| 16 | 6.234.0.950.027.4 |  | 椭圆法兰 | Oval flange | 2
| 17 | 6.234.0.952.301.4 |  | 弯管 | Elbow | 2
| 19 | 6.234.0.851.003.4 |  | 方垫片 | Square gasket | 4
| 20 | 6.0401.01.0.6065 | 60× 5P× 65 DIN73411 | 软管 | Piece of tube | 1
| 21 | 6.0401.51.2.0072 |  | 卡箍 | Hose clip | 3
| 23 | 6.0200.05.0.1040 | M10× 40 DIN933-8.8 | 螺栓 | Hexagon screw | 2
| 24 | 6.0216.03.1.0100 | B10 DIN137 | 弹性垫圈 | Spring washer | 8
| 25 | 6.0210.05.4.0100 | M10 DIN934m-10 | 螺母 | Hexagon nut | 8
| 26 | 6.0215.01.0.0105 | A10.5 DIN125-St | 垫圈 | Washer | 12
| 27 | 6.0200.01.1.1011 | M10× 110 DIN931-8.8 | 螺栓 | Hexagon screw | 8
| 29 | 6.0200.01.0.1045 | M10× 45 DIN931-8.8 | 螺栓 | Hexagon screw | 2
- | 258 | -
73-4420A | 进气管 | 73-4420A
第1共1页
D,TBD 8 缸 /8CYL | Intake Manifold | Page 1 of 1
序号 | 图 号 | 规 格 |  | 名 称 |  | 数量
S/N | Drawing No | Specification |  | Denomination |  | Quantity
1 | 6.234.0.920.004.4 |  | 进气管 | Intake manifold |  | 2
2 | 6.234.0.853.006.4 |  | 进气管密封垫片 | Gasket |  | 6
3 | 6.0200.01.0.1060 | M10× 60 DIN931-8.8 | 螺栓 | Hexagon screw |  | 18
4 | 6.0200.01.0.1080 | M10× 80 DIN931-8.8 | 螺栓 | Hexagon screw |  | 6
5 | 6.0216.03.1.0100 | B10 DIN137 | 弹性垫圈 | Spring washer |  | 24
6 | 6.0206.04.2.0012 | R1/2″ DIN910-5.8 | 螺塞 | Screw plug |  | 8
7 | 6.0492.01.0.2227 | A22× 27 DIN7603-Cu | 密封圈 | Packing ring |  | 8
10 | 6.234.0.952.003.5 |  |  | 弯管渊部件冤渊包括序号 11冤 Elbow,compl.with fig.No.11 |  | 2
11 | 6.0201.10.0.1030 | M10× 30 DIN939-5.8 | 螺柱 | Stud |  | 4
12 | 6.0491.10.0.5015 | 50 DIN71511 | 垫片 | Gasket |  | 4
13 | 6.0200.05.0.1040 | M10× 40 DIN933-8.8 | 螺栓 | Hexagon screw |  | 2
14 | 6.0216.03.1.0100 | B10 DIN137 | 弹性垫圈 | Spring washer |  | 8
15 | 6.0210.05.4.0100 | M10 DIN934m-10 | 螺母 | Hexagon nut |  | 8
16 | 6.0200.01.0.1045 | M10× 45DIN931-8.8 | 螺栓 | Hexagon screw |  | 2
17 | 6.0200.01.1.1011 | M10× 110 DIN931-8.8 | 螺栓 | Hexagon screw |  | 8
18 | 6.0215.01.0.0105 | A10.5 DIN125-St | 垫圈 | Washer |  | 12
19 | 6.234.0.851.003.4 |  | 方垫片 | Square gasket |  | 4
20 | 6.234.0.952.301.4 |  | 弯管 | Elbow |  | 2
21 | 6.0401.01.0.6065 | 60× 5P× 65 DIN73411 | 软管 | Piece of tube |  | 1
23 | 6.0401.51.2.0072 |  | 卡箍 | Hose clip |  | 3
24 | 6.234.0.950.027.4 |  | 椭圆法兰 | Oval flange |  | 2
25 | 6.0206.05.0.1415 | AM14× 1.5 DIN7604-5.8 | 螺塞 | Screw plug |  | 4
26 | 6.0492.01.0.1418 | 14× 18 DIN7603-Cu | 密封圈 | Packing ring |  | 4
[5 empty] | - | 259 | -
73-6420B | 进气管 | 73-6420B
第1共1页
D,TBD 12 缸 /12CYL | Intake Manifold | Page 1 of 1
| 序号 | 图 号 | 规 格 |  | 名 称 | 数量
| S/N | Drawing No | Specification |  | Denomination | Quantity
| 1 | 6.234.0.920.036.4 |  | 进气管 | Intake manifold | 2
| 2 | 6.234.0.853.006.4 |  | 进气管密封垫片 | Gasket | 12
| 3 | 6.0200.01.0.1060 | M10× 60 DIN931-8.8 | 螺栓 | Hexagon screw | 26
| 4 | 6.0200.01.0.1080 | M10× 80 DIN931-8.8 | 螺栓 | Hexagon screw | 10
| 5 | 6.0216.03.1.0100 | B10 DIN137 | 弹性垫圈 | Spring washer | 36
| 6 | 6.0206.04.2.0012 | R1/2″ DIN910-5.8 | 螺塞 | Screw plug | 8
| 7 | 6.0492.01.0.2227 | A22× 27 DIN7603-Cu | 密封圈 | Packing ring | 8
| 10 | 6.234.0.952.003.5 |  | 弯管渊部件冤渊包括序号 | 11冤 Elbow,compl.with fig.No.11 | 2
| 11 | 6.0201.10.0.1030 | M10× 30 DIN939-5.8 | 螺柱 | Stud | 4
| 12 | 6.0491.10.0.5015 | 50 DIN71511 | 垫片 | Gasket | 4
| 13 | 6.0200.05.0.1040 | M10× 40 DIN933-8.8 | 螺栓 | Hexagon screw | 8
| 14 | 6.0216.03.1.0100 | B10 DIN137 | 弹性垫圈 | Spring washer | 8
| 15 | 6.0210.05.4.0100 | M10 DIN934m-10 | 螺母 | Hexagon nut | 8
| 16 | 6.0200.01.0.1045 | M10× 45 DIN931-8.8 | 螺栓 | Hexagon screw | 4
| 17 | 6.0215.01.0.0105 | A10.5 DIN125-St | 垫圈 | Washer | 12
| 19 | 6.234.0.851.003.4 |  | 方垫片 | Square gasket | 4
| 20 | 6.234.0.952.004.4 |  | 弯管 | Elbow | 2
| 21 | 6.0401.01.0.6065 | 60× 5P× 65 DIN73411 | 软管 | Piece of tube | 1
| 23 | 6.0401.51.2.0072 |  | 卡箍 | Hose clip | 3
| 24 | 6.234.0.950.027.4 |  | 椭圆法兰 | Oval flange | 2
| 25 | 6.0206.05.0.1415 | AM14×1.5 DIN78604-5.8 | 螺塞 | Screw plug | 4
| 26 | 6.0492.01.0.1418 | A14× 18 DIN7603-Cu | 密封圈 | Packing ring | 4
| 27 | 6.0206.05.0.1215 | AM12×1.5 DIN7604-5.8 | 螺塞 | Screw plug | 2
| 29 | 6.0492.01.0.1218 | A12× 18 DIN7603-Cu | 密封圈 | Packing ring | 2
- | 260 | -
75-0470A | 外接排气管渊用于 K361冤 | 75-0470A
第1共1页
TBD 6,8 缸 /6,8CYL | Outlet Exhaust Pipe | Page 1 of 1
序号 | 图 号 | 规 格 |  | 名 称 |  | 数量
S/N | Drawing No | Specification |  | Denomination |  | Quantity
1 | 6.234.0.931.017.6 |  | 外接排气管 | Exhaust manifold with fig.No.2,3 |  | 1
渊由序号 2,3 组成冤
2 | 6.0206.04.2.0012 | R1/2″ DIN910-5.8 | 螺塞 | Screw plug |  | 1
3 | 6.0492.01.0.2227 | A22× 27 DIN7603-Cu | 密封圈 | Packing ring |  | 1
4 | 6.232.0.850.010.4 |  | 垫片 | Gasket |  | 1
5 | 6.0201.10.8.1030 | M10× 30 DIN939-10.9 | 螺柱 | Stud |  | 6
6 | 6.0210.07.0.0100 | M10 DIN70615-8-A3B 螺母 |  | Hexagon nut |  | 6
7 | 6.0215.01.0.0105 | A10.5 DIN125-St | 垫圈 | Washer |  | 6
8 | 6.0206.11.1.0301 | R3/8″ DIN906-5.8 | 螺塞 | Screw plug |  | 1
[5 empty] | - | 261 | -
75-0470B | 外接排气管渊用于 K37冤 | 75-0470B
第1共1页
TBD 8 缸 /8CYL | Outlet Exhaust Pipe | Page 1 of 1
| 序号 | 图 号 | 规 格 |  | 名 称 | 数量
| S/N | Drawing No | Specification |  | Denomination | Quantity
| 1 | 4.234.0.931.101.6 |  | 外接排气管 | Exhaust manifold with fig.No.2,3 | 1
渊由序号 2,3 组成冤
| 2 | 6.0206.04.2.0012 | R1/2″ DIN910-5.8 | 螺塞 | Screw plug | 1
| 3 | 6.0492.01.0.2227 | A22× 27 DIN7603-Cu | 密封圈 | Packing ring | 1
| 4 | 6.232.0.850.010.4 |  | 垫片 | Gasket | 1
| 5 | 6.0201.10.8.1030 | M10× 30 DIN939-10.9 | 螺柱 | Stud | 6
| 6 | 6.0210.07.0.0100 | M10 DIN70615-8-A3B 螺母 |  | Hexagon nut | 6
| 7 | 6.0215.01.0.0105 | A10.5 DIN125-St | 垫圈 | Washer | 6
| 8 | 6.0206.11.1.0301 | R3/8″ DIN906-5.8 | 螺塞 | Screw plug | 1
- | 262 | -
75-0470C | 外接排气管 | 75-0470C
第1共1页
TBD 8 缸 /8CYL | Outlet Exhaust Pipe | Page 1 of 1
序号 | 图 号 | 规 格 |  | 名 称 |  | 数量
S/N | Drawing No | Specification |  | Denomination |  | Quantity
1 | 4.000.9.000.9001 |  | 消音器 | Silencer |  | 1
2 | 4.234.0.602.115.5 |  | 消音器右托架 | Right silencer support |  | 1
3 | 4.234.0.602.116.5 |  | 消音器左托架 | Left silencer support |  | 1
4 | 4.232.0.637.713.4 |  | 连接板 | Plate |  | 1
5 | 4.000.9.652.753.5 |  | 波纹管 | Compensator |  | 1
6 | 4.234.0.930.901.4 |  | 过渡管 | Adoptor |  | 1
7 | 4.232.0.637.703.4 |  | 上箍带 | Clamp |  | 1
8 | 6.0200.05.2.1650 | M16× 50 DIN933-10.9 | 螺栓 | Hexagon screw |  | 4
9 | 6.0210.05.4.0160 | M16 DIN934m-10 | 螺母 | Hexagon nut |  | 4
10 | 6.0200.01.2.1680 | M16× 80 DIN931-10.9 | 螺栓 | Hexagon screw |  | 4
11 | 6.0200.05.2.1230 | M12× 30 DIN933-10.9 | 螺栓 | Hexagon screw |  | 4
12 | 6.0216.01.0.0120 | B12 DIN127 | 弹簧垫圈 | Spring ring |  | 4
13 | 6.0200.05.0.1030 | M10× 30 DIN933-8.8 | 螺栓 | Hexagon screw |  | 2
14 | 6.0210.05.4.0160 | M16 DIN934m-10 | 螺母 | Hexagon nut |  | 4
15 | 6.0200.05.0.0830 | M8× 30 DIN931-8.8 | 螺栓 | Hexagon screw |  | 2
16 | 6.0210.05.4.0080 | M8 DIN934m-10 | 螺母 | Hexagon nut |  | 2
17 | 6.0216.01.0.0100 | B10 DIN127 | 弹簧垫圈 | Spring ring |  | 2
18 | 6.0210.05.4.0100 | M10 DIN934m-10 | 螺母 | Hexagon nut |  | 2
[5 empty] | - | 263 | -
75-0470D | 外接排气管 | 75-0470D
第1共1页
| Outlet Exhaust Pipe | Page 1 of 1
| 序号 | 图 号 | 规 格 |  | 名 称 | 数量
| S/N | Drawing No | Specification |  | Denomination | Quantity
| 1 | 4.000.9.652.754.4 | DN130 | 波纹管 | Compensator | 1
| 2 | 4.000.9.652.751.5 | DN130 | 波纹管 | Compensator | 1
| 3 | 6.0210.05.4.0160 | M16 DIN934m-10 | 螺母 | Hexagon nut | 4
| 4 | 6.0200.05.2.1650 | M16× 50 DIN933-10.9 | 螺栓 | Hexagon screw | 4
- | 264 | -
75-0471A | 外接排气管 | 75-0471A
第1共1页
TBD 12 缸 /12CYL | Outlet Exhaust Pipe | Page 1 of 1
序号 | 图 号 | 规 格 |  | 名 称 |  | 数量
S/N | Drawing No | Specification |  | Denomination |  | Quantity
1 | 6.234.0.931.017.6 |  |  | 排气弯管渊由序号 2,3 组成冤 Exhaust manifole with fig.No.2,3 |  | 2
2 | 6.0206.04.2.0012 | R1/2″ DIN910-5.8 | 螺塞 | Screw plug |  | 1
3 | 6.0492.01.0.2227 | A22× 27 DIN7603-Cu 密封圈 |  | Packing ring |  | 1
4 | 6.232.0.850.010.4 |  | 垫片 | Round gasket |  | 2
5 | 6.0201.10.8.1030 | M10× 30 DIN939-10.9 | 螺柱 | Stud |  | 12
6 | 6.0210.07.0.0100 | M10 DIN70615-8-A3B | 螺母 | Hexagon nut |  | 12
7 | 6.0215.01.0.0105 | A10.5 DIN125-St | 垫圈 | Washer |  | 12
8 | 6.0206.11.1.0301 | R3/8″ DIN906-5.8 | 螺塞 | Screw plug |  | 1
[5 empty] | - | 265 | -
75-0472F | 外接排气管 | 75-0472F
第1共1页 | Outlet Exhaust Pipe
D6缸/6CYL |  | Page 1 of 1
| 序号 | 图 号 | 规 格 |  | 名 称 | 数量
| S/N | Drawing No | Specification |  | Denomination | Quantity
| 1 | 4.000.9.931.751.5 |  | 外接排气管总成 | Exhaust pipe compl. | 1
| 2 | 4.000.9.652.750.4 |  | 波纹接管 | Compensation | 1
| 3 | 6.232.0.850.003.4 |  | 密封垫圈 | Gasket | 2
| 4 | 6.0200.05.0.0830 | M8× 30 DIN933-8.8 | 螺栓 | Hexagon screw | 12
| 6 | 6.0210.05.4.0081 | M8 DIN934m-10-C2A | 螺母 | Hexagon nut | 12
- | 266 | -
75-0473F | 外接排气管 | 75-0473F
第1共1页
D8缸/8CYL | Outlet Exhaust Pipe | Page 1 of 1
序号 | 图 号 | 规 格 |  | 名 称 |  | 数量
S/N | Drawing No | Specification |  | Denomination |  | Quantity
1 | 4.000.9.931.752.5 |  | 外接排气管 | Exhaust pipe |  | 1
2 | 4.000.9.652.750.4 |  | 波纹接管 | Compensation |  | 1
3 | 6.232.0.850.003.4 |  | 密封垫片 | Gasket |  | 2
4 | 6.0200.05.0.0830 | M8× 30 DIN933-8.8 | 螺栓 | Hexagon screw |  | 12
6 | 6.0210.05.4.0081 | M8 DIN934m-10-C2A | 螺母 | Hexagon nut |  | 12
[5 empty] | - | 267 | -
75-3415F | 排气管 | 75-3415F
第1共1页
D6缸/6CYL | Exhaust Pipe | Page 1 of 1
| 序号 | 图 号 | 规 格 |  | 名 称 | 数量
| S/N | Drawing No | Specification |  | Denomination | Quantity
| 1 | 6.234.0.930.039.5 |  | 排气管渊包括序号 2冤 Exhaust pipe with fig.No.2 |  | 2
| 2 | 6.0201.10.8.0821 | M8× 20 DIN939 | 螺柱 | Stud | 6
| 3 | 0113 9995 ES | M10× 115 DIN912 | 螺栓 | Hexagon screw | 12
| 4 | 6.234.0.340.049.4 |  | 垫圈 | Washer | 12
| 5 | 6.234.0.950.022.4 |  | 成型法兰 | Shaped flange | 2
| 6 | 6.234.0.853.007.4 |  | 密封垫片 | Gasket | 2
| 7 | 6.0210.05.4.0081 | M8 DIN934m-10-C2A | 螺母 | Hexagon nut | 6
| 9 | 6.234.0.852.005.4 |  | 椭圆垫片 | Oval gasket | 6
| 12 | 6.234.0.330.045.4 |  | 衬套 | Sleeve | 12
- | 268 | -
75-3420F | 排气管 | 75-3420F
第1共2页
TBD 6 缸 /6CYL | Exhaust Pipe | Page 1 of 2
序号 | 图 号 | 规 格 |  | 名 称 |  | 数量
S/N | Drawing No | Specification |  | Denomination |  | Quantity
1* | 6.234.0.930.023.6 |  | 排气管渊包括序号 3冤 | Exhaust pipe with fig.No.3 |  | 2
2 | 6.234.0.930.023.5 |  | 排气管渊包括序号 3冤 | Exhaust pipe with fig.No.3 |  | 2
3 | 6.0201.10.8.1031 | M10× 30 DIN939 | 螺柱 | Stud |  | 6
4 | 0113 9995 ES | M10× 115 DIN912 | 螺栓 | Hexagon screw |  | 12
5 | 6.234.0.340.049.4 |  | 垫片 | Washer |  | 12
6 | 6.234.0.853.007.4 |  | 密封垫片 | Gasket |  | 6
7* | 6.234.0.931.010.6 |  | 排气弯管 | Exhaust elbow |  | 1
8 | 6.234.0.330.045.4 |  | 衬套 | Sleeve |  | 12
9* | 6.234.0.931.010.4 |  | 排气弯管 | Exhaust elbow |  | 1
10* | 6.234.0.931.011.6 |  | 排气弯管 | Exhaust elbow |  | 1
11 | 6.234.0.931.011.4 |  | 排气弯管 | Exhaust elbow |  | 1
12 | 6.0210.05.4.0081 | M8 DIN934m-10-C2A | 螺母 | Hexagon nut |  | 12
13 | 6.234.0.652.002.5 |  | 波纹管 | Intermediate piece |  | 2
14 | 6.0200.70.0.0845 | M8× 45 DIN912-10.9 | 内六角螺钉 | Cheese head screw |  | 4
15 | 6.0200.70.0.0835 | M8× 35 DIN912-10.9 | 内六角螺钉 | Cheese head screw |  | 2
[5 empty] | - | 269 | -
75-3420F | 排气管 | 75-3420F
第2共2页
TBD 6 缸 /6CYL | Exhaust Pipe | Page 2 of 2
| 序号 | 图 号 | 规 格 |  | 名 称 | 数量
| S/N | Drawing No | Specification |  | Denomination | Quantity
| 16 | 6.234.0.974.027.4 |  | 固定板 | Plate | 1
| 17 | 6.232.0.310.001.4 |  | 轴承盖定位销 | Pin | 4
| 19 | 6.0200.70.0.0825 | M8× 25 DIN912-10.9 | 内六角螺钉 | Cheese head screw | 4
| 20 | 6.0215.01.0.0084 | A8.4 DIN125-St | 垫圈 | Washer | 8
| 21 | 6.234.0.931.005.5 |  | 排气三通渊包括序号 22,23冤 | Exhaust elbow with fig.No.22,23 | 1
| 22 | 6.0201.20.2.0820 | M8× 20 DIN939-8.8 | 螺柱 | Stud | 6
| 23 | 6.0201.10.8.1031 | M10× 30 DIN939 | 螺柱 | Stud | 4
| 24 | 6.0200.01.3.1012 | M10× 120 DIN931m-10.9 | 螺栓 | Hexagon screw | 4
| 25 | 6.0206.11.1.0301 | R3/8″ DIN906-5.8 | 螺塞 | Screw plug | 2
| 27 | 6.0210.15.0.0010 | M10 DIN70615-8-A3B | 自锁螺母 | Hexagon nut | 10
| 29 | 6.234.0.852.005.4 |  | 椭圆垫片 | Oval gasket | 6
- | 270 | -
75-3420G | 排气管 | 75-3420G
第1共1页
TBD 6 缸 /6CYL | Exhaust Pipe | Page 1of 1
序号 | 图 号 | 规 格 |  | 名 称 |  | 数量
S/N | Drawing No | Specification |  | Denomination |  | Quantity
1 | 6.234.0.930.043.4 |  | 排气管 | Exhaust pipe |  | 2
2 | 6.0200.01.3.1055 | M10× 115-10.9 | 螺栓 | Hexagon screw |  | 12
4 | 6.234.0.340.049.4 |  | 垫片 | Washer |  | 12
5 | 6.234.0.330.045.4 |  | 衬套 | Bush |  | 12
6 | 4.234.0.931.303.4 |  | 左排气弯管 | Left exhaust elbow |  | 1
7 | 4.234.0.931.313.4 |  | 右排气弯管 | Right exhaust elbow |  | 1
8 | 6.234.0.652.044.4 |  | 波纹管 | Adapter |  | 1
9 | 6.0402.21.1.0002 |  | 夹箍 | Clip |  | 2
11 | 6.0200.01.3.1012 | M10× 120-10.9 | 螺栓 | Hexagon screw |  | 4
12 | 4.234.0.931.605.4 |  | 排气三通管 | Exhaust blow |  | 1
13 | 4.234.0.851.600.4 |  | 三通管垫片 | Elbow gasket |  | 1
14 | 6.0206.04.2.0012 | R1/2″ | 螺塞 | Screw plug |  | 2
15 | 4.0210.15.0.0010 | M10 | 自锁螺母 | Lock nut |  | 10
16 | 6.0492.01.0.2227 |  | 密封圈 | Packing ring |  | 2
18 | 6.0201.10.8.1031 | M10× 30 | 螺柱 | Stud |  | 10
[5 empty] | - | 271 | -
75-3476F | 排气管护罩 | 75-3476F
第1共1页
TBD 6 缸 /6CYL | Cleading | Page 1of 1
| 序号 | 图 号 | 规 格 |  | 名 称 | 数量
| S/N | Drawing No | Specification |  | Denomination | Quantity
|  | 4.234.0.934.802.7 |  | 隔热防护罩总成 | Cleading consist of fig.No.1-24 | 1
渊由序号 1-24 组成冤
| 1 | 4.234.0.986.058.5 |  | 涡轮增压器隔热罩 | Turbine housing cleading | 1
| 2 | 4.234.0.986.057.5 |  | 涡轮增压器隔热罩 | Turbine housing cleading | 1
| 3 | 4.234.0.934.061.5 |  | 排气管隔热罩渊B 列冤 | Exhaust pipe cleading | 1
| 4 | 4.234.0.934.060.5 |  | 排气管隔热罩渊A 列冤 | Exhaust pipe cleading | 1
| 5 | 4.234.0.934.042.5 |  | 排气三通隔热罩 | Exhaust elbow cleading | 1
| 6 | 4.234.0.934.054.5 |  | 支架 | Bracket | 1
| 7 | 4.234.0.934.053.5 |  | 护板 | Protetive plate | 1
| 8 | 4.234.0.972.035.4 |  | 盖板 | Cover plate | 1
| 9 | 4.234.0.972.036.4 |  | 盖板 | Cover plate | 1
| 10 | 4.234.0.974.306.5 |  | 角板 | Angular plate | 1
| 11 | 4.234.0.974.307.5 |  | 角板 | Angular plate | 1
| 12 | 4.234.0.637.975.5 |  | 支架 | Bracket | 1
| 13 | 6.0200.05.0.0815 | M8× 16-8.8 | 螺栓 | Hexagon screw | 12
| 14 | 6.0216.03.1.0080 | B8 DIN127 | 弹性垫圈 | Spring ring | 22
| 15 | 6.234.0.330.600.4 |  | 衬套 | Bush | 20
| 17 | 6.0200.05.0.0830 | M8× 30-8.8 | 螺栓 | Hexagon screw | 20
| 18 | 6.0215.01.0.0084 |  | 垫圈 | Washer | 20
| 19 | 4.234.0.973.617.5 |  | 护网 | Protetive net plate | 2
| 21 | 4.234.0.973.615.5 |  | 护网 | Protetive net plate | 1
| 22 | 4.234.0.973.616.5 |  | 护网 | Protetive net plate | 1
| 23 | 4.234.0.934.301.5 |  | 护板 | Protetive plate | 1
| 24 | 4.234.0.934.302.5 |  | 护板 | Protetive plate | 1
- | 272 | -
75-3476G | 排气管护罩 | 75-3476G
第1共1页
TBD 8 缸 /8CYL | Cleading | Page 1of 1
序号 | 图 号 | 规 格 |  | 名 称 |  | 数量
S/N | Drawing No | Specification |  | Denomination |  | Quantity
| 4.234.0.934.800.7 |  | 隔热防护罩总成 | Cleading consist of fig.No.1-24 |  | 1
渊由序号 1-24 组成冤
1 | 4.234.0.986.058.5 |  | 涡轮增压器隔热罩 | Turbine housing cleading |  | 1
2 | 4.234.0.986.057.5 |  | 涡轮增压器隔热罩 | Turbine housing cleading |  | 1
3 | 4.234.0.934.061.5 |  | 排气管隔热罩渊B 列冤 | Exhaust pipe cleading |  | 1
4 | 4.234.0.934.060.5 |  | 排气管隔热罩渊A 列冤 | Exhaust pipe cleading |  | 1
5 | 4.234.0.934.042.5 |  | 排气三通隔热罩 | Exhaust elbow cleading |  | 1
6 | 4.234.0.934.054.5 |  | 支架 | Bracket |  | 1
7 | 4.234.0.934.053.5 |  | 护板 | Protetive plate |  | 1
8 | 4.234.0.972.035.4 |  | 盖板(A 列) | Cover plate |  | 1
9 | 4.234.0.972.036.4 |  | 盖板渊B 列冤 | Cover plate |  | 1
10 | 4.234.0.974.306.5 |  | 角板 | Angular plate |  | 1
11 | 4.234.0.974.307.5 |  | 角板 | Angular plate |  | 1
12 | 4.234.0.637.975.5 |  | 支架 | Bracket |  | 1
13 | 6.0200.05.0.0815 | M8× 16-8.8 | 螺栓 | Hexagon screw |  | 12
14 | 6.0216.03.1.0080 | B8 DIN127 | 弹性垫圈 | Spring washer |  | 22
15 | 6.234.0.330.600.4 |  | 衬套 | Bush |  | 20
17 | 6.0200.05.0.0830 | M8× 30-8.8 | 螺栓 | Hexagon screw |  | 20
18 | 6.0215.01.0.0084 |  | 垫圈 | Washer |  | 20
19 | 4.234.0.973.614.5 |  | 护网 | Protetive net plate |  | 2
21 | 4.234.0.973.616.5 |  | 护网 | Protetive net plate |  | 1
22 | 4.234.0.973.615.5 |  | 护网 | Protetive net plate |  | 1
23 | 4.234.0.934.301.5 |  | 护板 | Protetive plate |  | 1
24 | 4.234.0.934.302.5 |  | 护板 | Protetive plate |  | 1
[5 empty] | - | 273 | -
75-3476H | 排气管护罩 | 75-3476H
第1共1页
TBD 12 缸 /12CYL | Cleading | Page 1of 1
| 序号 | 图 号 | 规 格 |  | 名 称 | 数量
| S/N | Drawing No | Specification |  | Denomination | Quantity
|  | 4.234.0.934.801.7 |  | 隔热防护罩总成 | Cleading consist of fig.No.1-26 | 1
渊由序号 1-26 组成冤
| 1 | 6.234.0.934.036.6 |  | 隔热防护罩渊A 列冤 | Cleading | 1
| 2 | 6.234.0.934.037.6 |  | 隔热防护罩渊B 列冤 | Cleading | 1
| 3 | 4.234.0.986.060.6 |  | 涡轮隔热罩渊B 列冤 | Turbine housing cleading | 1
| 4 | 4.234.0.986.059.5 |  | 涡轮隔热罩渊A 列冤 | Turbine housing cleading | 1
| 5 | 6.234.0.934.032.5 |  | 护罩渊B 列冤 | Cleading | 1
| 6 | 6.234.0.934.031.5 |  | 护罩渊A 列冤 | Cleading | 1
| 7 | 6.234.0.934.047.5 |  | 支架 | Bracket | 1
| 8 | 6.234.0.934.052.4 |  | 支架 | Bracket | 1
| 9 | 6.234.0.972.032.4 |  | 防护板渊B 列冤 | Protetive plate | 1
| 10 | 6.234.0.972.031.4 |  | 防护板渊A 列冤 | Protetive plate | 1
| 19 | 6.0200.05.0.0815 | M8× 16-8.8 | 螺栓 | Hexagon screw | 1
| 20 | 6.0200.05.0.0895 | M8× 35-8.8 | 螺栓 | Hexagon screw | 18
| 21 | 6.0215.01.0.0084 |  | 垫圈 | Washer | 16
| 22 | 6.440.0.330.319.4 |  | 衬套 | Bush | 16
| 23 | 6.0216.03.1.0080 | B8 DIN127 | 弹性垫圈 | Spring ring | 16
| 24 | 6.234.0.934.049.4 |  | 支架 | Bracket | 18
| 25 | 4.234.0.973.310.5 |  | 护网 | Protetive net plate | 1
| 26 | 4.234.0.973.311.5 |  | 护网 | Protetive net plate | 1
- | 274 | -
75-4420G | 排气管 | 75-4420G
第1共1页
TBD 8 缸 /8CYL | Exhaust Pipe | Page 1 of 1
序号 | 图 号 | 规 格 |  | 名 称 |  | 数量
S/N | Drawing No | Specification |  | Denomination |  | Quantity
1 | 6.234.0.930.037.4 |  | 排气管 | Exhaust pipe |  | 1
2 | 4.234.0.930.637.4 |  | 排气管 | Exhaust pipe |  | 1
3 | 6.0200.01.3.1055 | M10× 115-10.9 | 螺栓 | Hexagon screw |  | 16
4 | 6.234.0.340.049.4 |  | 垫片 | Washer |  | 16
5 | 6.234.0.330.045.4 |  | 衬套 | Bush |  | 16
6 | 4.234.0.931.604.4 |  | 左排气弯管 | Left exhaust elbow |  | 1
7 | 4.234.0.931.614.4 |  | 右排气弯管 | Right exhaust elbow |  | 1
8 | 6.234.0.652.044.4 |  | 波纹管 | Adapter |  | 2
9 | 6.0402.21.1.0002 |  | 夹箍 | Clip |  | 2
10 | 4.234.0.851.004.4 |  | 排气管垫片 | Exhaust gasket |  | 2
11 | 6.0200.01.3.1012 | M10× 120-10.9 | 螺栓 | Hexagon screw |  | 4
12 | 4.234.0.931.605.4 |  | 排气三通管 | Exhaust elbow |  | 1
13 | 4.234.0.851.600.4 |  | 三通管垫片 | Elbow gasket |  | 1
14 | 6.0206.04.2.0012 | R1/2″ | 螺塞 | Screw plug |  | 2
15 | 4.0210.15.0.0010 | M10 | 自锁螺母 | Lock nut |  | 16
16 | 6.0492.01.0.2227 |  | 密封圈 | Packing ring |  | 2
18 | 6.0201.10.8.1031 | M10× 30 | 螺栓 | Stud |  | 16
[5 empty] | - | 275 | -
75-4420F | 排气管 | 75-4420F
第1共2页
TBD 8 缸 /8CYL | Exhaust Pipe | Page 1 of 2
| 序号 | 图 号 | 规 格 |  | 名 称 | 数量
| S/N | Drawing No | Specification |  | Denomination | Quantity
| 1 | 6.234.0.930.037.5 |  | 排气管渊包括序号 5冤 | Exhaust pipe with fig.No.5 | 2
| 2* | 6.234.0.930.037.6 |  | 排气管渊包括序号 5冤 | Exhaust pipe with fig.No.5 | 2
| 5 | 6.0201.10.8.1031 | M10× 30 DIN939 | 螺柱 | Stud | 12
| 6 | 6.234.0.652.002.5 |  | 波纹管 | Adapter | 2
| 7 | 0113 9995 ES | M10× 115 DIN912 | 螺栓 | Hexagon screw | 16
| 8 | 6.234.0.330.045.4 |  | 衬套 | Sleeve | 16
| 9 | 6.234.0.340.049.4 |  | 垫片 | Washer | 16
| 11 | 6.234.0.931.003.4 |  | 排气弯管渊用于 A 列冤 | Exhaust elbow line A | 1
| 12 | 6.234.0.931.004.4 |  | 排气弯管渊用于 B 列冤 | Exhaust elbow line B | 1
| 13* | 6.234.0.931.003.6 |  | 排气弯管渊A 列包隔热层冤 | Exhaust elbow lline A | 1
| 14* | 6.234.0.931.004.6 |  | 排气弯管渊B 列包隔热层冤 | Exhaust elbow line B | 1
| 15 | 6.234.0.931.005.5 |  | 排气三通渊包括序号 16,17冤 | Exhaust elbow with fig.No.16,17 | 1
- | 276 | -
75-4420F | 排气管 | 75-4420F
第2共2页
TBD 8 缸 /8CYL | Exhaust Pipe | Page 2 of 2
序号 | 图 号 | 规 格 |  | 名 称 |  | 数量
S/N | Drawing No | Specification |  | Denomination |  | Quantity
16 | 6.0201.20.2.0820 | M8× 20 DIN939-8.8 | 螺柱 | Stud |  | 6
17 | 6.0201.10.8.1031 | M10× 30 DIN939 | 螺柱 | Stud |  | 4
19 | 6.234.0.853.007.4 |  | 密封垫片 | Gasket |  | 4
20 | 6.234.0.974.027.4 |  | 固定板 | Plate |  | 1
21 | 6.0210.15.0.0010 | M10 DIN70615-8-A3B | 自锁螺母 | Hexagon nut |  | 16
22 | 6.0200.70.0.0845 | M8× 45 DIN912-10.9 | 内六角螺钉 | Cheese head screw |  | 4
23 | 6.0200.05.0.0830 | M8× 30 DIN933-8.8 | 螺栓 | Hexagon screw |  | 2
24 | 6.0210.05.4.0081 | M8 DIN934m-10-C2A | 螺母 | Hexagon nut |  | 12
25 | 6.0200.70.0.0820 | M8× 20 DIN912-10.9 | 内六角螺钉 | Cheese head screw |  | 4
26 | 6.0215.01.0.0084 | A8.4 DIN125-St | 垫圈 | Washer |  | 4
29 | 6.0206.11.1.0301 | R3/8″ DIN906-5.8 | 螺塞 | Screw plug |  | 2
30 | 6.0200.01.3.1012 | M10× 120 DIN931-10.9 | 螺栓 | Hexagon screw |  | 4
31 | 6.232.0.310.001.4 |  | 轴承盖定位销 | Pin |  | 4
32 | 6.234.0.852.005.4 |  | 椭圆法兰 | Oval gasket |  | 8
[5 empty] | - | 277 | -
75-6420C | 排气管 | 75-6420C
第1共2页
TBD 12 缸 /12CYL | Exhaust Pipe | Page 1 of 2
| 序号 | 图 号 | 规 格 |  | 名 称 | 数量
| S/N | Drawing No | Specification |  | Denomination | Quantity
| 2 | 6.234.0.930.403.5 |  | 水冷排气管 | Exhaust pipe | 2
| 3 | 6.0215.21.8.0032 |  | 堵头 | Cap | 3
| 4 | 6.234.0.930.406.5 |  | 水冷排气管 | Exhaust pipe | 1
| 5 | 6.0215.21.8.0032 |  | 堵头 | Cap | 3
| 6 | 6.0201.10.8.1025 | M10× 25 | 螺柱 | Stud | 12
| 7 | 6.0201.10.0.1020 | M10× 20 | 螺柱 | Stud | 4
| 8 | 6.234.0.330.077.4 |  | 衬套 | Bush | 6
| 9 | 6.234.0.330.905.4 |  | 衬套 | Bush | 1
| 10 | 6.0493.13.0.5001 |  | O形圈 | Round packing ring | 1
| 11 | 6.234.0.330.904.4 |  | 衬套 | Bush | 1
| 12 | 6.0493.13.0.1001 |  | O形圈 | Round packing ring | 1
| 13 | 6.0210.07.0.0100 | M10 | 螺母 | Hexagon nut | 6
| 14 | 6.234.0.853.901.4 |  | 垫片 | Gasket | 2
| 15 | 6.234.0.787.903.4 |  | 盖板 | Cover | 2
| 16 | 6.0200.05.0.0825 | M8× 25 | 螺栓 | Hexagon screw | 24
| 17 | 6.0216.01.0.0080 |  | 弹簧垫圈 | Spring ring | 24
| 18 | 6.0491.10.0.5015 |  | 密封环 | Gasket | 1
| 19 | 6.0403.20.1.7800 |  | 法兰 | Oval flange | 1
| 20 | 6.0200.05.0.1025 | M10× 25 | 螺栓 | Hexagon screw | 2
| 21 | 6.234.0.330.073.4 |  | 衬套 | Bush | 1
| 22 | 6.0493.13.0.1501 |  | O形圈 | Round packing ring | 1
| 23 | 6.234.0.852.005.4 |  | 椭圆垫片 | Oval gasket | 12
| 24 | 0115 1456 ES | M10× 130-10.9 | 内六角螺钉 | Cheese head screw | 24
| 25 | 6.234.0.931.301.5 |  | 排气弯管(包括 26,27,43,44) | Exhaust elbow | 1
| 26 | 6.0215.21.8.0025 |  | 堵头 | Cap | 2
- | 278 | -
75-6420C | 排气管 | 75-6420C
第2共2页
TBD 12 缸 /12CYL | Exhaust Pipe | Page 2 of 2
序号 | 图 号 | 规 格 |  | 名 称 |  | 数量
S/N | Drawing No | Specification |  | Denomination |  | Quantity
27 | 6.0201.10.8.1031 | M10× 30 | 螺柱 | Stud |  | 4
28 | 6.234.0.931.302.5 |  | 排气弯管渊包括 26,27,43,44冤 | Exhaust elbow |  | 1
29 | 0113 9943 | 58× 66 | 密封圈 | Sealing ring |  | 4
30 | 6.0201.10.0.1025 | M10× 25-8.8 | 螺柱 | Stud |  | 12
31 | 6.0210.07.0.0100 |  | 螺栓 | Hexagon screw |  | 12
35 | 6.234.0.952.049.4 |  | 弯管 | Manipold |  | 2
36 | 6.0493.13.0.4501 |  | O形环 | O-seal |  | 2
37 | 6.0493.13.0.5001 |  | O形环 | O-seal |  | 2
38 | 6.0403.21.1.0680 |  | 法兰 | Oval flange |  | 2
39 | 6.0491.11.0.2315 |  | 密封圈 | Gasket |  | 2
40 | 6.0200.05.0.1025 | M10× 25-8.8 | 螺栓 | Hexagon screw |  | 8
41 | 6.0206.11.1.0301 | R3/8″ | 螺塞 | Screw plug |  | 4
42 | 6.0210.19.2.1000 |  | 螺母 | Hexagon nut |  | 8
43 | 6.0206.04.0.1415 | M14× 1.5 | 螺塞 | Screw plug |  | 2
44 | 6.0492.01.0.1418 |  | 密封圈 | Sealing ring |  | 8
45 |  |  | 衬套 | Bush |  | 3
[5 empty] | - | 279 | -
75-6421C | 排气管 | 75-6421C
第1共1页
TBD 12 缸 /12CYL | Exhaust Pipe | Page 1 of 1
序号 | 图 号 | 规 格 |  | 名 称 | 数量
S/N | Drawing No | Specification |  | Denomination | Quantity
1 | 6.234.0.930.038.5 |  | 排气管渊不包隔热层冤渊包括序号 5,6冤 | Exhaust pipe.with fig.No.5,6 | 2
2 | 6.234.0.930.039.5 |  | 排气管渊包括序号 5冤 | Exhaust pipe.with fig.No.5 | 2
3* | 6.234.0.930.038.6 |  | 排气管渊包隔热层冤渊包括序号 5,6冤 | Exhaust pipe.with fig.No.5,6 | 2
4* | 6.234.0.930.039.6 |  | 排气管渊包括序号 5冤 | Exhaust pipe.with fig.No.5 | 2
5 | 6.0201.10.8.0821 | M8× 20 DIN939 | 螺柱 | Stud | 12
6 | 6.0201.10.8.1031 | M10× 30 DIN939 | 螺柱 | Stud | 12
7 | 6.234.0.852.005.4 |  | 椭圆垫片 | Oval gasket | 12
9 | 0113 9985 ES | M10× 115 DIN912 | 螺栓 | Hexagon screw | 24
10 | 6.234.0.340.049.4 |  | 垫片 | Washer | 24
11 | 6.234.0.652.002.5 | (代 6.234.0.652.041.5) | 波纹管 | Adapter | 2
12 | 6.0210.19.2.0080 |  | 自锁螺母 | Lock nut | 12
16 | 6.0210.19.2.1000 |  | 自锁螺母 | Lock nut | 20
17 | 6.24.0.853.007.4 | (用 6.0210.15.0.0010) | 成型垫片 | Gasket | 4
19 | 6.234.0.931.306.5 | Line"A"(用于 A 列) | 排气支管渊包括序号 27冤 | Exhaust blos with fig.No.27 | 1
20 | 6.234.0.931.316.5 | Line"B"(用于 B 列) | 排气支管渊无隔热层冤渊包括序号 27冤 | Exhaust blos with fig.No.27 | 1
21* | 6.234.0.931.306.6 | Line"A"(用于 A 列) | 排气支管渊包括序号 27冤 | Exhaust blos with fig.No.27 | 1
22 | 6.234.0.931.316.6 | Line"B"(用于 B 列) | 排气支管渊包隔热层冤渊包括序号 27冤 | Exhaust blos with fig.No.27 | 1
27 | 6.0201.10.8.1031 | M10× 30 DIN939 | 螺柱 | Stud | 8
29 | 6.0206.11.1.0301 | R3/8″ DIN906-5.8 | 螺塞 | Screw plug | 4
31 | 6.234.0.330.045.4 |  | 衬套 | Sleeve | 24
*/Insulated 包隔热层
- | 280 | -
77-0405F | 涡轮增压器 | 77-0405F
第1共1页
Turbo Charger |  | Page 1 of 1
序号 | 图 号 | 规 格 |  | 名 称 |  | 数量
S/N | Drawing No | Specification |  | Denomination |  | Quantity
1 | 6.0529.20.0.0071 | K361-4067 DN/27.22 | 涡轮增压器渊无隔热层冤 | Turbo charger compl.(not insulated) |  | n.B.
53369706700△
2 | 6.234.0.056.301.5 | K361-4067 DN/27.22 | 涡轮增压器渊包隔热层冤 | Turbo charger compl.( insulated) |  | n.B.
53369706700△
K361-4067 DN/21.22
3 | 6.0529.20.0.0075 | 53369706703△ | 涡轮增压器渊无隔热层冤 | Turbo charger compl.(not insulated) |  | n.B.
K361-4067 DN/21.22
4 | 6.234.0.056.304.5 | 53369706703△ | 涡轮增压器渊包隔热层冤 | Turbo charger compl.( insulated) |  | n.B.
K361-4067 DN/35.22
5 | 6.0529.20.0.0073 | 53369706701△ | 涡轮增压器渊无隔热层冤 | Turbo charger compl.(not insulated) |  | n.B.
K361-4067 DN/35.22
6 | 6.234.0.056.302.5 | 53369706701△ | 涡轮增压器渊包隔热层冤 | Turbo charger compl.( insulated) |  | n.B.
K361-4067 DN/27.22
7 | 6.0529.20.0.0085 | 53369706708△ | 涡轮增压器渊无隔热层冤 | Turbo charger compl.(not insulated) |  | n.B.
8 | 6.234.0.056.306.5 | K361-4067 DN/27.22 | 涡轮增压器渊包隔热层冤 | Turbo charger compl.( insulated) |  | n.B.
53369706708△
9 | 6.0529.20.0.0089 | K361-4067 DN/32.22 | 涡轮增压器渊无隔热层冤 | Turbo charger compl.(not insulated) |  | n.B.
53369706709△
10 | 6.234.0.056.309.5 | K361-4067 DN/32.22 | 涡轮增压器渊包隔热层冤 | Turbo charger compl.( insulated) |  | n.B.
53369706709△
15 | 6.0690.17.7.0009 |  | 维修备件组 | Overhaul kit |  | 1
16 | 6.0690.40.6.0007 |  | 转子组 | Rotor assy |  | 1
△打在铭牌上的型号
△Number stamped in name plate
[5 empty] | - | 281 | -
77-0406F | 涡轮增压器 | 77-0406F
第1共1页
| Turbo Charger | Page 1 of 1
序号 | 图 号 | 规 格 |  | 名 称 | 数量
S/N | Drawing No | Specification |  | Denomination | Quantity
|  | K37-4467 DN/32.22 | 涡轮增压器总成 | Turbocharger compl. | 按需要
1* | 6.0529.20.0.0074 | 53379706701△ | 渊包括序号 10,15冤 | with fig.No.10,15 | as required
|  | K37-4467 DN/32.22 | 涡轮增压器总成 | Turbocharger compl. | 按需要
2■ | 6.234.0.056.303.5 | 53379706701△ | 渊包括序号 10,15冤 | with fig.No.10,15 | as required
|  | K37-4470 MNA/42.22 | 涡轮增压器总成 | Turbocharger compl. | 按需要
3 | 6.0529.20.0.0083 | 53379707003△ | 渊包括序号 10,15冤 | with fig.No.10,15 | as required
|  | K37-4770 MNA/42.22 | 涡轮增压器总成 | Turbocharger compl. | 按需要
4■ | 6.234.0.056.308.5 | 53379707000△ | 渊包括序号 10,15冤 | with fig.No.10,15 | as required
10 | 6.0690.17.7.0016 |  | 维修备件组 | Overhaul kit | 1
15 | 6.0690.17.7.0015 |  | 转子组 | Rotor assy | 1
16 | 6.0690.17.7.0026 |  | 转子组 | Rotor assy | 1
■ Insulated version 包隔热层
△Quantity stamped in name plate 打在铭牌上的型号
*与12270066通用Interchangcablywith12270066
- | 282 | -
77-0431A | 中冷器 | 77-0431A
第1共1页
TBD 6,8 缸 /6,8CYL | Air Cooler | Page 1 of 1
序号 | 图 号 | 规 格 | 名 称 |  |  | 数量
S/N | Drawing No | Specification | Denomination |  |  | Quantity
1* | 6.234.0.945.013.4 |  | 中冷器总成 | Blower air cooler compl. |  | 1
|  |  | 渊由序号 3,5,7,10-14 组成冤 | consist of fig.No.3,5,7,10-14
2● | 6.234.0.945.003.4 |  | 中冷器总成 | Blower air cooler compl. |  | 1
|  |  | 渊由序号 4,6,9-14 组成冤 | consist of fig.No.4,6,9-14
3* | 6.0690.38.5.0108 |  | 侧板 | Radiator block |  | 1
4● | 6.0690.38.5.0109 |  | 侧板 | Radiator block |  | 1
5* | 6.0690.12.5.0625 |  | 法兰盖 | Flange cover |  | 1
6● | 6.0690.12.5.0626 |  | 法兰盖 | Flange cover |  | 1
7* | 6.0690.12.5.0627 |  | 法兰盖 | Flange cover |  | 1
9● | 6.0690.12.5.0628 |  | 法兰盖 | Flange cover |  | 1
10 | 6.0690.12.9.0364 |  | 垫片 | Gasket |  | 2
11 | 6.0216.05.4.2080 |  | 安全垫圈 | Securing washer |  | 20
12 | 6.0200.70.0.0831 | M8× 30 DIN912 | 内六角螺钉 | Cheese head screw |  | 20
13 | 6.0206.05.5.1215 | M120× 1.5 DIN7604 | 螺塞 | Screw plug |  | 2
14 | 6.0492.01.6.1215 | A120× 15.5 DIN7608 | 密封圈 | Packing ring |  | 2
*/not sea-water proof 不耐海水渊陆用冤
● /Sea-water proof 耐海水渊船用冤
[5 empty] | - | 283 | -
77-0432B | 中冷器 | 77-0432B
第1共1页
TBD 12 缸 /12CYL | Air Cooler | Page 1 of 1
| 序号 | 图 号 | 规 格 | 名 称 |  | 数量
| S/N | Drawing No | Specification | Denomination |  | Quantity
| 1* | 6.234.0.945.014.4 |  | 中冷器总成 | Blower air cooler compl. | 1
|  |  |  | 渊由序号 3,5,7,10-14 组成冤 | consist of fig.No.3,5,7,10-14
| 2● | 6.234.0.945.004.4 |  | 中冷器总成 | Blower air cooler compl. | 1
|  |  |  | 渊由序号 4,6,9-14 组成冤 | consist of fig.No.4,6,9-14
| 3* | 6.0690.38.5.0106 |  | 侧板 | Radiator block | 1
| 4● | 6.0690.38.5.0107 |  | 侧板 | Radiator block | 1
| 5* | 6.0690.12.5.0621 |  | 法兰盖 | Flange cover | 1
| 6● | 6.0690.12.5.0622 |  | 法兰盖 | Flange cover | 1
| 7* | 6.0690.12.5.0623 |  | 法兰盖 | Flange cover | 1
| 9● | 6.0690.12.5.0624 |  | 法兰盖 | Flange cover | 1
| 10 | 6.0690.12.9.0363 |  | 垫片 | Gasket | 2
| 11 | 6.0216.05.4.2080 |  | 安全垫圈 | Securing washer | 20
| 12 | 6.0200.70.0.0836 | M8× 35 DIN912 | 内六角螺钉 | Cheese head screw | 20
| 13 | 6.0206.05.5.1215 | M120× 1.5 DIN7604 | 螺塞 | Screw plug | 2
| 14 | 6.0492.01.0.1215 | A120× 15.5 DIN7608 | 密封圈 | Packing ring | 2
*/not sea-water proof 不耐海水渊陆用冤
● /Sea-water proof 耐海水渊船用冤
- | 284 | -
77-3420C | 涡轮增压器安装组 | 77-3420C
第1共3页
TBD 6 缸 /6CYL | Assembly of Turbocharger Grooup | Page 1 of 3
序号 | 图 号 | 规 格 |  | 名 称 |  | 数量
S/N | Drawing No | Specification |  | Denomination |  | Quantity
1 | 6.0529.20.0.0071 | K361-4067 DN/27.22 | 涡轮增压器总成 | Turbo charger compl.(not insulated) |  | 1
|  | 53369706700△ | 渊无隔热层冤
2 | 6.234.0.056.301.5 | K361-4067 DN/27.22 | 涡轮增压器总成 | Turbo charger compl.( insulated) |  | 1
|  | 53369706700△ | 渊包隔热层冤
|  | K361-4067 DN/21.22 | 涡轮增压器总成
3 | 6.0529.20.0.0075 | 53369706703△ | 渊无隔热层冤 | Turbo charger compl.(not insulated) |  | 1
|  | K361-4067 DN/21.22 | 涡轮增压器总成
4 | 6.234.0.056.304.5 | 53369706703△ | 渊包隔热层冤 | Turbo charger compl.( insulated) |  | 1
|  | K361-4070MNAN/32.22 | 涡轮增压器总成
5 | 6.234.0.056.309.5 | 53369706701△ | 渊包隔热层冤 | Turbo charger compl.( insulated) |  | 1
10 | 6.234.0.901.045.4 |  | 机油管 | Lubricating oil pipe |  | 1
11 | 6.0404.39.0.4121 | ES12-B DIN2353-St | 直通管接头 | Screw connection |  | 1
12 | 6.234.0.901.026.5 |  | 机油管 | Lubricating oil pipe |  | 1
13 | 6.232.0.852.004.4 |  | 椭圆垫片 | Oval gasket |  | 1
14 | 6.0200.70.0.1025 | M10× 25 DIN912-10.9 | 内六角螺钉 | Cheese head screw |  | 2
15 | 6.0216.01.0.0100 | B10 DIN127 | 弹簧垫圈 | Spring ring |  | 4
16 | 6.0404.39.1.3121 | KL12 DIN2353-St | 90° 管接头 | Screw connetion |  | 1
20 | 6.234.0.901.110.5 |  | 机油管 | Lubricating oil pipe |  | 1
21 | 6.234.0.901.109.5 |  | 机油管 | Lubricating oil pipe |  | 1
23 | 6.0493.13.0.2403 |  | O形圈 | Round packing ring |  | 1
24 | 6.0200.05.0.0820 | M8× 20 DIN933-8.8 | 螺栓 | Hexagon screw |  | 2
△打在铭牌上的型号/Quantity stamped in name plate
[5 empty] | - | 285 | -
77-3420C | 涡轮增压器安装组 | 77-3420C
第2共3页
TBD 6 缸 /6CYL | Assembly of Turbocharger Grooup | Page 2 of 3
| 序号 | 图 号 | 规 格 |  | 名 称 |  | 数量
| S/N | Drawing No | Specification |  | Denomination |  | Quantity
| 25 | 6.0216.01.0.0080 | B8 DIN127 | 弹簧垫圈 |  | Spring ring | 2
| 26 | 6.441.0.852.001.4 |  | 椭圆垫片 |  | Oval gasket | 1
| 27 | 6.0200.05.0.1025 | M10× 25 DIN933-8.8 | 螺栓 |  | Hexagon screw | 2
| 29 | 6.232.0.861.005.4 |  | 软管 |  | Piece of tube | 1
| 30 | 6.0401.53.0.0220 |  | 卡箍 |  | Hose clip | 2
| 31 | 6.0402.10.7.1215 |  | 管夹 |  | Pipe clip | 1
| 32 | 6.0402.10.1.2215 |  | 管夹 |  | Pipe clip | 1
| 34 | 6.0200.05.0.0820 | M8× 20 DIN933-8.8 | 螺栓 |  | Hexagon screw | 1
| 35 | 6.0210.05.4.0060 | M6 DIN934m-10 | 螺母 |  | Hexagon nut | 1
| 36 | 6.0215.01.0.0064 | A6.4 DIN125-St | 垫圈 |  | Washer | 1
| 37 | 6.234.0.921.017.4 |  | 空气弯管 |  | Elbow | 1
| 39 | 6.234.0.974.020.4 |  | 固定板 |  | Fastening plate | 1
| 40 | 6.234.0.861.019.4 |  | 软管 |  | Piece of tube | 2
| 41 | 6.0401.53.1.0901 |  | 卡箍 |  | Hose clip | 4
| 42 | 6.234.0.942.035.5 |  | 空气管 |  | Pipe | 1
| 43 | 6.234.0.921.003.4 |  | 弯管 |  | Elbow | 1
| 45 | 6.234.0.851.002.4 |  | 垫片 |  | Square gasket | 2
| 46 | 6.234.0.787.001.4 |  | 盖板 |  | Cover | 1
| 47 | 6.234.0.752.005.5 |  | 中冷器进气壳 |  | Housing | 1
| 49 | 6.234.0.752.006.5 |  | 中冷器进气壳(包括序号 | 50) | Housing,fith fig.No.50 | 1
| 50 | 6.0201.10.0.1025 | M10× 25 DIN939-5.8 | 螺栓 |  | Hexagon screw | 8
| 51 | 6.234.0.851.001.4 |  | 垫片 |  | Square gasket | 2
| 52 | 6.0200.05.0.0825 | M8× 25 DIN933-8.8 | 螺栓 |  | Hexagon screw | 34
| 53 | 6.0216.03.1.0080 | B8 DIN137 | 弹性垫圈 |  | Spring washer | 38
| 54 | 6.0200.70.0.0885 | M8× 85 DIN912-10.9 | 内六角螺钉 |  | Cheese head screw | 2
| 56 | 6.0200.05.0.0830 | M8× 30 DIN933-8.8 | 螺栓 |  | Hexagon screw | 4
| 57 | 6.0206.05.0.1215 | AM12× 1.5 DIN7604-5.8 | 螺塞 |  | Screw plug | 1
- | 286 | -
77-3420C | 涡轮增压器安装组 | 77-3420C
第3共3页
TBD 6 缸 /6CYL | Assembly of Turbocharger Grooup | Page 3 of 3
序号 | 图 号 | 规 格 |  | 名 称 |  | 数量
S/N | Drawing No | Specification |  | Denomination |  | Quantity
59 | 6.0492.01.0.1218 | A12× 18 DIN7603-Cu | 密封圈 | Packing ring |  | 1
60 | 6.0206.05.0.1415 | AM14× 1.5 DIN7604-5.8 | 螺塞 | Screw plug |  | 1
61 | 6.0492.01.0.1418 | A14× 18 DIN7603-Cu | 密封圈 | Packing ring |  | 1
62 | 6.0216.03.1.0100 | B10 DIN137 | 弹性垫圈 | Spring washer |  | 8
63 | 6.0210.05.4.0100 | M10 DIN934m-10 | 螺母 | Hexagon nut |  | 8
64 | 6.0215.01.0.0105 | A10.5 DIN125-St | 垫圈 | Washer |  | 8
74 | 6.234.0.600.604.4 |  | 增压器支架 | Trestle |  | 1
83 | 6.0200.05.0.1035 | M10× 35 DIN933-8.8 | 螺栓 | Hexagon screw |  | 4
84 | 6.234.0.861.018.4 |  | 软管 | Piece of tube |  | 2
85 | 6.0401.53.1.0701 |  | 卡箍 | Hose clip |  | 2
86 | 6.0215.06.1.1051 |  | 垫圈 | Washer |  | 4
[5 empty] | - | 287 | -
77-4420B | 涡轮增压器安装组 | 77-4420B
第1共3页
TBD 8 缸 /8CYL | Assembly of Turbocharger Grooup | Page 1 of 3
| 序号 | 图 号 | 规 格 |  | 名 称 | 数量
| S/N | Drawing No | Specification |  | Denomination | Quantity
|  |  | K361-4067 DN/27.22 | 涡轮增压器总成
| 1 | 6.0529.20.0.0071 | 53369706700△ | 渊无隔热层冤 | Turbo charger compl.(not insulated) | 1
|  |  | K361-4067 DN/27.22 | 涡轮增压器总成
| 2 | 6.234.0.056.301.5 | 53369706700△ | 渊包隔热层冤 | Turbo charger compl.( insulated) | 1
|  |  | K361-4067 DN/21.22 | 涡轮增压器总成
| 5 | 6.0529.20.0.0073 | 53369706703△ | 渊无隔热层冤 | Turbo charger compl.(not insulated) | 1
|  |  | K361-4067 DN/21.22 | 涡轮增压器总成
| 6 | 6.234.0.056.302.5 | 53369706703△ | 渊包隔热层冤 | Turbo charger compl.( insulated) | 1
| 10 | 6.234.0.901.045.4 |  | 机油管 | Lubricating oil pipe | 1
| 11 | 6.0404.39.0.3121 | KL12 DIN2353-St | 90° 管接头 | Screw connetion | 1
| 12 | 6.232.0.852.004.4 |  | 椭圆法兰 | Oval gasket | 1
| 13 | 6.0200.70.0.1025 | M10× 25 DIN912-10.9 | 内六角螺钉 | Cheese head screw | 2
| 14 | 6.0216.01.0.0100 | B10 DIN127 | 弹簧垫圈 | Spring ring | 4
| 15 | 6.234.0.901.042.5 |  | 机油管 | Lubricating oil pipe | 1
| 16 | 6.234.0.901.044.5 |  | 机油管 | Lubricating oil pipe | 1
| 17 | 6.0493.13.0.2403 |  | O形圈 | Round packing ring | 1
| 19 | 6.0200.05.0.0820 | M8× 20 DIN933-8.8 | 螺栓 | Hexagon screw | 2
| 20 | 6.0216.01.0.0080 | B8 DIN127 | 弹簧垫圈 | Spring ring | 4
| 21 | 6.441.0.852.001.4 |  | 椭圆垫片 | Oval gasket | 1
| 23 | 6.0200.05.0.1025 | M10× 25 DIN933-8.8 | 螺栓 | Hexagon screw | 2
| 24 | 6.232.0.861.055.4 |  | 软管 | Piece of tube | 1
△打在铭牌上的型号/Quantity stamped in name plate
- | 288 | -
77-4420B | 涡轮增压器安装组 | 77-4420B
第2共3页
TBD 8 缸 /8CYL | Assembly of Turbocharger Grooup | Page 2 of 3
序号 | 图 号 | 规 格 | 名 称 |  |  | 数量
S/N | Drawing No | Specification | Denomination |  |  | Quantity
25 | 6.0401.53.0.0220 |  | 卡箍 | Hose clip |  | 2
26 | 6.0402.10.7.1215 |  | 管夹 | Pipe clip |  | 1
27 | 6.0402.10.7.2215 |  | 管夹 | Pipe cllip |  | 1
29 | 6.0210.05.4.0080 | M8 DIN934m-10 | 螺母 | Hexagon nut |  | 1
30 | 6.234.0.921.017.4 |  | 空气弯管 | Elbow |  | 1
31 | 6.234.0.974.020.4 |  | 固定板 | Fastening plate |  | 1
32 | 6.234.0.861.019.4 |  | 软管 | Piece of tube |  | 2
34 | 6.0401.53.1.0901 |  | 卡箍 | Hose clip |  | 4
35 | 6.234.0.942.074.5 |  | 空气管 | Pipe |  | 1
36 | 6.234.0.921.003.4 |  | 空气弯管 | Elbow |  | 1
37 | 6.234.0.851.002.4 |  | 垫片 | Square gasket |  | 2
39 | 6.234.0.787.001.4 |  | 盖板 | Cover |  | 1
40 | 6.234.0.752.005.5 |  | 空冷器进气壳 | Housing |  | 1
41 | 6.234.0.752.006.5 |  | 空冷器进气壳(包括序号 42) | Housing.with fig.No.42 |  | 1
42 | 6.0201.10.0.1025 | M10 × 25 DIN939-5.8 | 螺柱 | Stod bolt |  | 8
43 | 6.234.0.851.001.4 |  | 垫片 | Square gasket |  | 2
45 | 6.0200.05.0.0825 | M8× 25 DIN933-8.8 | 螺栓 | Hexagon screw |  | 34
46 | 6.0216.03.1.0080 | B8 DIN137 | 弹性垫圈 | Spring washer |  | 38
47 | 6.0200.70.0.0890 | M8× 90 DIN912-10.9 | 内六角螺钉 | Cheese head screw |  | 2
49 | 6.0206.05.0.1215 | AM12× 1.5 DIN7604-5.8 | 螺塞 | Screw plug |  | 1
50 | 6.0206.05.0.1415 | AM14× 1.5 DIN7604-5.8 | 螺塞 | Screw plug |  | 1
51 | 6.0492.01.0.1418 | A14× 18 DIN7604-Cu | 密封圈 | Packing ring |  | 1
52 | 6.0216.03.1.0100 | B10 DIN137 | 弹性垫圈 | Spring washer |  | 8
53 | 6.0210.05.4.0100 | M10 DIN934m-10 | 螺母 | Hexagon nut |  | 8
54 | 6.0215.01.0.0105 | A10.5 DIN125-St | 垫圈 | Washer |  | 8
[5 empty] | - | 289 | -
77-4420B | 涡轮增压器安装组 | 77-4420B
第3共3页
TBD 8 缸 /8CYL | Assembly of Turbocharger Grooup | Page 3 of 3
| 序号 | 图 号 | 规 格 |  | 名 称 | 数量
| S/N | Drawing No | Specification |  | Denomination | Quantity
| 62 | 6.0200.05.0.0830 | M8× 30DIN933-8.8 | 螺栓 | Hexagon screw | 4
| 70 | 6.234.0.861.018.4 |  | 软管 | Piece of tube | 1
| 71 | 6.0401.53.1.0701 |  | 卡箍 | Hose clip | 2
| 72 | 6.234.0.901.026.5 |  | 机油管 | Lubricating oil pipe | 1
| 73 | 6.0404.39.0.4121 | CS12-B DIN2353-St | 直通管接头 | Screw connection | 1
| 74 | 6.0492.01.0.1218 | A12× 18 DIN7603-Cu | 密封圈 | Packing ring | 1
| 86 | 6.234.0.600.604.4 |  | 增压器支架 | Trestle | 1
| 94 | 6.0200.05.0.1035 | M10× 35 DIN933-8.8 | 螺栓 | Hexagon screw | 4
| 95 | 6.0215.06.1.1051 |  | 垫圈 | Washer | 4
- | 290 | -
77-4423F | 涡轮增压器安装组 | 77-4423F
第1共3页
TBD 8 缸 /8CYL | Assembly of Turbocharger Grooup | Page 1 of 3
序号 | 图 号 | 规 格 |  | 名 称 |  | 数量
S/N | Drawing No | Specification |  | Denomination |  | Quantity
|  | K37-4467 DN/32.22 | 涡轮增压器总成
1 | 6.0529.20.0.0074 | 53379706701△ | 渊无隔热层冤 | Turbo charger compl.(not insulated) |  | 1
|  | K37-4467 DN/32.22 | 涡轮增压器总成
2 | 6.234.0.056.303.5 | 53379706701△ | 渊包隔热层冤 | Turbo charger compl.( insulated) |  | 1
10 | 6.234.0.901.045.4 |  | 机油管 | Lubricating oil pipe |  | 1
11 | 6.0404.39.0.3121 | KL12 DIN2353-St | 90° 管接头 | Screw connetion |  | 1
12 | 6.232.0.852.004.4 |  | 椭圆法兰 | Oval gasket |  | 1
13 | 6.0200.70.0.1025 | M10× 25 DIN912-10.9 | 内六角螺钉 | Cheese head screw |  | 2
14 | 6.0216.01.0.0100 | B10 DIN127 | 弹簧垫圈 | Spring ring |  | 8
15 | 6.234.0.901.042.5 |  | 机油管 | Lubricating oil pipe |  | 1
16 | 6.234.0.901.044.5 |  | 机油管 | Lubricating oil pipe |  | 1
17 | 6.0493.13.0.2403 |  | O形圈 | Round packing ring |  | 1
19 | 6.0200.05.0.0820 | M8× 20 DIN933-8.8 | 螺栓 | Hexagon screw |  | 3
20 | 6.0216.01.0.0080 | B8 DIN127 | 弹簧垫圈 | Spring ring |  | 3
21 | 6.441.0.852.001.4 |  | 椭圆垫片 | Oval gasket |  | 1
23 | 6.0200.05.0.1025 | M10× 25 DIN933-8.8 | 螺栓 | Hexagon screw |  | 2
24 | 6.232.0.861.055.4 |  | 软管 | Piece of tube |  | 1
25 | 6.0401.53.0.0220 |  | 卡箍 | Pipe clip |  | 2
26 | 6.0402.10.7.1215 |  | 管夹 | Pipe clip |  | 1
27 | 6.0402.10.7.2215 |  | 管夹 | Pipe clip |  | 1
29 | 6.0210.05.4.0080 | M8 DIN934m-10 | 螺母 | Hexagon nut |  | 1
30* | 4.234.0.921.101.4 |  | 空气弯管 | Elbow |  | 1
31* | 6.234.0.851.300.4 |  | 方垫片 | Square gasket |  | 1
△打在铭牌上的型号/Quantity stamped in name plate
* 当用 K37 增压器时用 Only for turbocharger K37
[5 empty] | - | 291 | -
77-4423F | 涡轮增压器安装组 | 77-4423F
第2共3页
TBD 8 缸 /8CYL | Assembly of Turbocharger Grooup | Page 2 of 3
| 序号 | 图 号 | 规 格 | 名 称 |  | 数量
| S/N | Drawing No | Specification | Denomination |  | Quantity
| 32 | 6.234.0.861.019.4 |  | 软管 | Piece of tube | 2
| 34 | 6.0401.53.1.0901 |  | 卡箍 | Hose clip | 4
| 35 | 6.234.0.942.074.5 |  | 空气管 | Pipe | 1
| 36 | 6.234.0.921.003.4 |  | 空气弯管 | Elbow | 1
| 37 | 6.234.0.851.002.4 |  | 垫片 | Square gasket | 2
| 39 | 6.234.0.787.001.4 |  | 盖板 | Cover | 1
| 40 | 6.234.0.752.005.5 |  | 空冷器进气壳 | Housing | 1
| 41 | 6.234.0.752.006.5 |  | 空冷器出气壳(包括序号 42) | Housing.with fig.No.42 | 1
| 42 | 6.0201.10.0.1025 | M10 × 25 DIN939-5.8 | 螺柱 | Stod bolt | 8
| 43 | 6.234.0.851.001.4 |  | 垫片 | Square gasket | 2
| 45 | 6.0200.05.0.0825 | M8× 25 DIN933-8.8 | 螺栓 | Hexagon screw | 32
| 46 | 6.0216.03.1.0080 | B8 DIN137 | 弹性垫圈 | Spring washer | 34
| 47 | 6.0200.70.0.0890 | M8× 90 DIN912-10.9 | 内六角螺钉 | Cheese head screw | 2
| 49 | 6.0206.05.0.1215 | AM12× 1.5 DIN7604-5.8 | 螺塞 | Screw plug | 1
| 50 | 6.0206.05.0.1415 | AM14× 1.5 DIN7604-5.8 | 螺塞 | Screw plug | 1
| 51 | 6.0492.01.0.1418 | A14× 18 DIN7604-Cu | 密封圈 | Packing ring | 1
| 53 | 6.0216.03.1.0100 | M10 DIN934m-10 | 弹性垫圈 | Spring washer | 8
| 54 | 6.0215.01.0.01005 | A10.5 DIN125-St | 垫圈 | Washer | 12
| 60 | 6.02200.05.0.1030 | M10× 30 DIN933-8.8 | 螺栓 | Hexagon screw | 4
- | 292 | -
77-4423F | 涡轮增压器安装组 | 77-4423F
第3共3页
TBD 8 缸 /8CYL | Assembly of Turbocharger Grooup | Page 3 of 3
序号 | 图 号 | 规 格 |  | 名 称 |  | 数量
S/N | Drawing No | Specification |  | Denomination |  | Quantity
67 | 6.234.0.901.112.5 |  | 机油管 | Lubricating oil pipe |  | 1
69 | 6.0404.39.0.4121 | CS12-B DIN2353-St | 直通管接头 | Screw connection |  | 1
72 | 6.0492.01.0.1218 | A12× 18 DIN7603-Cu | 密封圈 | Packing ring |  | 1
74 | 6.234.0.600.604.4 |  | 增压器支架 | Trestle |  | 1
83 | 6.0200.05.0.1035 | M10× 35 DIN933-8.8 | 螺栓 | Hexagon screw |  | 4
84 | 6.0215.06.1.1051 |  | 垫圈 | Washer |  | 4
[5 empty] | - | 293 | -
77-4450F | 涡轮增压器安装组 | 77-4450F
第1共2页
TBD 8 缸 /8CYL | Assembly of Turbocharger Grooup | Page 1 of 2
| 序号 | 图 号 | 规 格 |  | 名 称 | 数量
| S/N | Drawing No | Specification |  | Denomination | Quantity
| 1* | 4.234.0.921.101.4 |  | 空气弯管 | Elbow | 1
| 10 | 6.234.0.901.045.4 |  | 机油管 | Lubricating oil pipe | 1
| 11 | 6.0404.39.0.4121 | CS12-B DIN2353-St | 直通管接头 | Screw connetion | 1
| 12 | 6.232.0.852.004.4 |  | 椭圆法兰 | Oval gasket | 1
| 13 | 6.0200.70.0.1025 | M10× 25 DIN912-10.9 | 内六角螺钉 | Cheese head screw | 2
| 14 | 6.0216.01.0.0100 | B10 DIN127 | 弹簧垫圈 | Spring ring | 6
| 15 | 6.234.0.901.042.5 |  | 机油管 | Lubricating oil pipe | 1
| 16 | 6.234.0.901.044.5 |  | 机油管 | Lubricating oil pipe | 1
| 17 | 6.0493.13.0.2403 |  | O形圈 | Round packing ring | 1
| 19 | 6.0200.05.0.0820 | M8× 20 DIN933-8.8 | 螺栓 | Hexagon screw | 5
| 20 | 6.0216.01.0.0080 | B8 DIN127 | 弹簧垫圈 | Spring ring | 6
| 21 | 6.441.0.852.001.4 |  | 椭圆垫片 | Oval gasket | 1
| 23 | 6.0200.05.0.1025 | M10× 25 DIN933-8.8 | 螺栓 | Hexagon screw | 2
| 24 | 6.232.0.861.055.4 |  | 软管 | Piece of tube | 1
| 25 | 6.0401.53.0.0220 |  | 管夹 | Pipe clip | 2
| 26 | 6.0402.10.7.1215 |  | 管夹 | Pipe clip | 1
| 27 | 6.0402.10.7.2215 |  | 管夹 | Pipe clip | 1
| 29 | 6.0210.05.4.0080 | M8 DIN934m-10 | 螺母 | Hexagon nut | 2
| 30 | 6.234.0.921.017.4 |  | 空气弯管 | Elbow | 1
- | 294 | -
77-4423F | 涡轮增压器安装组 | 77-4423F
第2共2页
TBD 8 缸 /8CYL | Assembly of Turbocharger Grooup | Page 2 of 2
序号 | 图 号 | 规 格 |  |  | 名 称 | 数量
S/N | Drawing No | Specification |  |  | Denomination | Quantity
31 | 6.234.0.974.020.4 |  | 固定板 |  | Fastening plate | 1
32 | 6.234.0.861.019.4 |  | 软管 |  | Piece of tube | 3
33 | 6.0401.53.1.0901 |  | 管夹 |  | Hose clip | 7
34 | 6.234.0.942.132.5 |  | 管 |  | Pipe | 1
35 | 6.234.0.942.133.5 |  | 管 |  | Pipe | 1
36 | 6.234.0.752.019.5 |  | 壳体(包括序号 | 37,38) | Housing with fig.No.37,38 | 1
37 | 6.0201.20.2.1025 | M10× 25 DIN835-8.8 | 螺柱 |  | Stud bolt | 12
38 | 6.0201.10.2.0825 | M8× 25 DIN939-8.8 | 螺柱 |  | Stud bolt | 2
40* | 6.234.0.851.300.4 |  | 方垫片 |  | Square gasket | 1
41 | 6.0216.03.1.0100 | B10 DIN137 | 弹性垫圈 |  | Spring washer | 22
42 | 6.0210.05.4.0100 | M10 DIN934m-10 | 螺母 |  | Hexagon nut | 22
43 | 6.0215.01.0.0105 | A10.5 DIN125-St | 垫圈 |  | Washer | 24
44 | 6.0200.05.0.1035 | M10× 35 DIN933-8.8 | 螺栓 |  | Hexagon screw | 4
46 | 6.234.0.600.604.4 |  | 增压器支架 |  | Trestle | 1
56 | 6.234.0.901.026.5 |  | 机油管 |  | Lubricating oil pipe | 1
57 | 6.234.0.861.018.4 |  | 软管 |  | Piece of tube | 1
59 | 6.0401.53.1.0701 |  | 卡箍 |  | Hose clip | 2
60 | 6.0404.39.1.3121 | KL12 DIN2353-St | 90° 管接头 |  | Screw connection | 1
61 | 6.0215.06.1.1051 |  | 垫圈 |  | Washer | 4
62 | 6.234.0.350.007.4 |  | 通气塞 |  | Vent plug | 1
63 | 6.0492.01.0.2227 | A22× 27 DIN7603-Cu | 密封圈 |  | Packing ring | 1
64 | 6.234.0.851.003.4 |  | 方垫片 |  | Square gasket | 1
*当用 K37 增压器时用/Only for turbocharger K37
| - | 295 | -
77-4450G | 涡轮增压器安装组 | 77-4450G
第1共2页
TBD 8 缸 /8CYL | Assembly of Turbocharger Grooup | Page 1 of 2
| 序号 | 图 号 | 规 格 |  | 名 称 | 数量
| S/N | Drawing No | Specification |  | Denomination | Quantity
| 1* | 4.234.0.921.101.4 |  | 空气弯管 | Elbow | 1
| 10 | 6.234.0.901.045.4 |  | 机油管 | Lubricating oil pipe | 1
| 11 | 6.0404.39.0.4121 | CS12-B DIN2353-St | 直通管接头 | Screw connetion | 1
| 12 | 6.232.0.852.004.4 |  | 椭圆法兰 | Oval gasket | 1
| 13 | 6.0200.70.0.1025 | M10× 25 DIN912-10.9 | 内六角螺钉 | Cheese head screw | 2
| 14 | 6.0216.01.0.0100 | B10 DIN127 | 弹簧垫圈 | Spring ring | 6
| 15 | 6.234.0.901.042.5 |  | 机油管 | Lubricating oil pipe | 1
| 16 | 6.234.0.901.044.5 |  | 机油管 | Lubricating oil pipe | 1
| 17 | 6.0493.13.0.2403 |  | O形圈 | Round packing ring | 1
| 19 | 6.0200.05.0.0820 | M8× 20 DIN933-8.8 | 螺栓 | Hexagon screw | 5
| 20 | 6.0216.01.0.0080 | B8 DIN127 | 弹簧垫圈 | Spring ring | 6
| 21 | 6.441.0.852.001.4 |  | 椭圆垫片 | Oval gasket | 1
| 23 | 6.0200.05.0.1025 | M10× 25 DIN933-8.8 | 螺栓 | Hexagon screw | 2
| 24 | 6.232.0.861.055.4 |  | 软管 | Piece of tube | 1
| 25 | 6.0401.53.0.0220 |  | 管夹 | Pipe clip | 2
| 26 | 6.0402.10.7.1215 |  | 管夹 | Pipe clip | 1
| 27 | 6.0402.10.7.2215 |  | 管夹 | Pipe clip | 1
| 29 | 6.0210.05.4.0080 | M8 DIN934m-10 | 螺母 | Hexagon nut | 2
| 30 | 6.234.0.921.017.4 |  | 空气弯管 | Elbow | 1
- | 296 | -
77-4450G | 涡轮增压器安装组 | 77-4450G
第2共2页
TBD 8 缸 /8CYL | Assembly of Turbocharger Grooup | Page 2 of 2
序号 | 图 号 | 规 格 |  |  | 名 称 | 数量
S/N | Drawing No | Specification |  |  | Denomination | Quantity
31 | 6.234.0.974.020.4 |  | 固定板 |  | Fastening plate | 1
32 | 6.234.0.861.019.4 |  | 软管 |  | Piece of tube | 3
33 | 6.0401.53.1.0901 |  | 管夹 |  | Hose clip | 7
34 | 6.234.0.942.601.5 |  | 管 |  | Pipe | 1
35 | 6.234.0.942.600.5 |  | 管 |  | Pipe | 1
36 | 6.234.0.752.019.5 |  | 壳体(包括序号 | 37,38) | Housing with fig.No.37,38 | 1
37 | 6.0201.20.2.1025 | M10× 25 DIN835-8.8 | 螺柱 |  | Stud bolt | 12
38 | 6.0201.10.2.0825 | M8× 25 DIN939-8.8 | 螺柱 |  | Stud bolt | 2
40* | 6.234.0.851.300.4 |  | 方垫片 |  | Square gasket | 1
41 | 6.0216.03.1.0100 | B10 DIN137 | 弹性垫圈 |  | Spring washer | 22
42 | 6.0210.05.4.0100 | M10 DIN934m-10 | 螺母 |  | Hexagon nut | 22
43 | 6.0215.01.0.0105 | A10.5 DIN125-St | 垫圈 |  | Washer | 24
44 | 6.0200.05.0.1035 | M10× 35 DIN933-8.8 | 螺栓 |  | Hexagon screw | 4
46 | 6.234.0.600.604.4 |  | 增压器支架 |  | Trestle | 1
56 | 6.234.0.901.026.5 |  | 机油管 |  | Lubricating oil pipe | 20
57 | 6.234.0.861.018.4 |  | 软管 |  | Piece of tube | 1
59 | 6.0401.53.1.0701 |  | 卡箍 |  | Hose clip | 1
60 | 6.0404.39.1.3121 | KL12 DIN2353-St | 90° 管接头 |  | Screw connection | 2
61 | 6.0215.06.1.1051 |  | 垫圈 |  | Washer | 1
62 | 6.234.0.350.007.4 |  | 通气塞 |  | Vent plug | 4
63 | 6.0492.01.0.2227 | A22× 27 DIN7603-Cu | 密封圈 |  | Packing ring | 1
64 | 6.234.0.851.003.4 |  | 方垫片 |  | Square gasket | 1
*当用 K37 增压器时用/Only for turbocharger K37
| - | 297 | -
77-6451B | 涡轮增压器安装组 | 77-6451B
第1共3页
TBD 12 缸 /12CYL | Assembly of Turbocharger Grooup | Page 1 of 3
序号 | 图 号 | 规 格 |  | 名 称 | 数量
S/N | Drawing No | Specification |  | Denomination | Quantity
|  | K361-4067 DN/27.22 | 涡轮增压器总成
1 | 6.0529.20.0.0071 |  |  | Turbocharger compl.(not insulated) | 2
|  | 53369706700△ | 渊无隔热层冤
|  | K361-4067 DN/27.22 | 涡轮增压器总成
2 | 6.234.0.056.301.5 |  |  | Turbocharger compl.( insulated) | 2
|  | 53369706700△ | 渊包隔热层冤
3 | 6.0529.20.0.0075 | K361-4067 DN/21.22 | 涡轮增压器总成 | Turbocharger compl.(not insulated) | 2
|  | 53369706703△ | 渊无隔热层冤
4 | 6.234.0.056.304.5 | K361-4067 DN/21.22 | 涡轮增压器总成 | Turbocharger compl.( insulated) | 2
|  | 53369706703△ | 渊包隔热层冤
10 | 6.234.0.901.051.5 | Line"A" | 机油管渊用于 A 列冤 | Lubricating oil lpipe | 1
12 | 6.234.0.901.052.5 | Line"A" | 机油管渊用于 A 列冤 | Lubricating oil lpipe | 1
13 | 6.234.0.901.053.5 | Line"B" | 机油管渊用于 B 列冤 | Lubricating oil lpipe | 1
14 | 6.0493.13.0.2403 |  | O形圈 | Round packing ring | 2
15 | 6.0200.05.0.0820 | M8× 20 DIN933-8.8 | 螺栓 | Hexagon screw | 9
16 | 6.0216.01.0.0080 | B8 DIN127 | 弹簧垫圈 | Spring ring | 9
17 | 6.441.0.852.001.4 |  | 椭圆垫片 | Oval gasket | 2
19 | 6.0200.05.0.1025 | M10× 25 DIN933-8.8 | 螺栓 | Hexagon screw | 4
20 | 6.0216.01.0.0100 | B10 DIN127 | 弹簧垫圈 | Spring ring | 8
21 | 6.232.0.861.005.4 |  | 软管 | Piece of tube | 2
23 | 6.0401.53.0.0220 |  | 卡箍 | Hose clip | 4
24 | 6.0404.39.0.4121 | CS12-B DIN2353-St | 直通管接头 | Screw connection | 1
25 | 6.0404.39.3.0120 | QL12 DIN2353-St | 三通管接头 | Screw connection | 1
26 | 6.0404.39.1.3121 | KL12 DIN2353-St | 90° 管接头 | Screw connection | 2
吟打在铭牌上的型号 Quantity stamped in name plate
- | 298 | -
77-6451B | 涡轮增压器安装组 | 77-6451B
第2共3页
TBD 12 缸 /12CYL | Assembly of Turbocharger Grooup | Page 2 of 3
序号 | 图 号 | 规 格 |  | 名 称 |  | 数量
S/N | Drawing No | Specification |  | Denomination |  | Quantity
27 | 6.234.0.901.026.5 |  | 机油管 | Lubricating oil pipe |  | 2
29 | 6.234.0.901.047.4 | Line"A" | 机油管渊用于 A 列冤 | Lubricating oil pipe |  | 1
30 | 6.234.0.901.048.4 | Line"B" | 机油管渊用于 B 列冤 | Lubricating oil pipe |  | 1
31 | 6.234.0.901.059.4 |  | 机油管 | Lubricating oil pipe |  | 1
32 | 6.232.0.852.004.4 |  | 椭圆垫片 | Oval gasket |  | 2
34 | 6.0200.70.0.1025 | M10× 25 DIN912-10.9 | 内六角螺钉 | Cheese head screw |  | 4
35 | 6.234.0.921.001.4 | Line"A" | 弯管渊用于 A 列冤 | Elbow |  | 1
36 | 6.234.0.921.002.4 | Line"B" | 弯管渊用于 B 列冤 | Elbow |  | 1
37 | 6.234.0.974.020.4 |  | 固定板 | Fastening plate |  | 2
39 | 6.234.0.861.018.4 |  | 软管 | Piece of tube |  | 2
40 | 6.0401.53.1.0701 |  | 卡箍 | Hose clip |  | 4
41 | 6.234.0.861.019.4 |  | 软管 | Piece of tube |  | 4
42 | 6.0401.53.1.0901 |  | 卡箍 | Hose clip |  | 8
43 | 6.234.0.942.076.5 |  | 增压空气管 | Pipe |  | 2
45 | 6.234.0.921.003.4 |  | 弯管 | Elbow |  | 2
46 | 6.234.0.851.002.4 |  | 垫片 | Square gasket |  | 2
47 | 6.0200.05.0.0830 | M8× 30 DIN933-8.8 | 螺栓 | Hexagon screw |  | 8
49 | 6.0216.03.1.0080 | B8 DIN127 | 弹性垫圈 | Spring ring |  | 38
50 | 6.234.0.752.005.5 |  | 空冷器进气壳 | Housing |  | 1
51 | 6.234.0.752.006.5 |  | 空冷器出气壳渊包括序号 52冤 | Housing withfig.No.52 |  | 1
52 | 6.0201.10.0.1025 | M10× 25 DIN939-5.8 | 螺柱 | Stud bolt |  | 8
53 | 6.234.0.851.001.4 |  | 垫片 | Square gasket |  | 2
54 | 6.0200.05.0.0825 | M8× 25 DIN933-8.8 | 螺栓 | Hexagon screw |  | 30
56 | 6.0200.70.0.0890 | M8× 90 DIN912-10.9 | 内六角螺钉 | Cheese head screw |  | 2
57 | 6.0206.05.0.1215 | AM12× 1.5 DIN7604-5.8 | 螺塞 | Screw plug |  | 1
59 | 6.0206.05.0.1415 | AM4× 1.5 DIN7604-5.8 | 螺塞 | Screw plug |  | 1
60 | 6.0492.01.0.1418 | A14× 18 DIN7603-Cu | 密封圈 | Packing ring |  | 1
[5 empty] | - | 299 | -
77-6451B | 涡轮增压器安装组 | 77-6451B
第3共3页
TBD 12 缸 /12CYL | Assembly of Turbocharger Grooup | Page 3 of 3
| 序号 | 图 号 | 规 格 |  | 名 称 | 数量
| S/N | Drawing No | Specification |  | Denomination | Quantity
| 61 | 6.0216.03.1.0100 | B10 DIN127 | 弹性垫圈 | Spring washer | 8
| 62 | 6.0210.05.4.0100 | M10 DIN934m-10 | 螺母 | Hexagon nut | 8
| 63 | 6.0215.01.0.0105 | A10.5 DIN125-St | 垫圈 | Washer | 8
| 64 | 6.0210.05.4.0080 | M8 DIN934m-10 | 螺母 | Hexagon nut | 3
| 65 | 6.0402.10.7.1215 |  | 管夹 | Pipe clip | 2
| 67 | 6.0402.10.7.2215 |  | 管夹 | Pipe clip | 1
| 72 | 6.0200.01.2.1055 | M10× 55 DIN931-10.9 | 螺栓 | Hexagon screw | 2
| 73 | 6.325.9.330.007.4 |  | 衬套 | Bush | 2
| 74 | 6.234.0.901.054.5 | Line"B" | 机油管渊用于 B 列冤 | Lubricating oil pipe | 1
| 75 | 6.234.0.650.013.4 |  | 连接板 | Shackle | 1
| 76 | 6.234.0.330.008.4 |  | 衬套 | Sleeve | 1
| 77 | 6.0200.70.1.1010 | M10× 100 DIN912-10.9 | 内六角螺钉 | Cheese head screw | 1
| 79 | 6.0200.70.0.0815 | M8× 16 DIN912-10.9 | 内六角螺钉 | Cheese head screw | 1
| 80 | 6.0492.01.0.1218 | A12× 18 DIN7603-Cu | 密封圈 | Packing ring | 1
- | 300 | -
79-0461A | 油湿式空滤器 | 79-0461A
第1共1页
TBD 8 缸 /8CYL | Oil Bath Air Filter | Page 1 of 1
序号 | 图 号 | 规 格 |  | 名 称 |  | 数量
S/N | Drawing No | Specification |  | Denomination |  | Quantity
1 | 6.0541.31.2.2004 |  | 油滤式空气滤清器 | Oil bath air filter,LO20 |  | 2
12 | 6.232.9.995.001.5 |  | 空气滤清器滤网 | Protective screening |  | 1
13 | 6.0401.53.0.1460 |  | 夹箍 | Hose clip |  | 1
15 | 6.234.0.921.301.4 |  | 进气弯管 | Elbow |  | 1
16 | 6.234.0.921.302.4 |  | 进气弯管 | Elbow |  | 1
17 | 6.234.0.637.303.5 |  | 支架 | Bracket |  | 1
19 | 6.0650.01.0.0001 |  | 减振块 | Vibrations damper |  | 3
20 | 6.234.0.861.007.4 |  | 软管 | Piece of tube |  | 1
21 | 6.232.0.861.014.4 |  | 软管 | Piece of tube |  | 1
23 | 6.0401.53.4.1501 |  | 夹箍 | Hose clip |  | 2
24 | 6.0401.53.0.1150 |  | 夹箍 | Hose clip |  | 2
25 | 6.0210.05.4.0080 | M8 DIN934m-10 | 螺母 | Hexagon nut |  | 3
26 | 6.0216.01.0.0080 | B8 DIN127 | 弹簧垫圈 | Spring ring |  | 3
27 | 6.234.0.340.012.4 |  | 环 | Ring |  | 1
29 | 6.0493.10.4.0905 |  | O形圈 | Round packing ring |  | 1
30 | 6.234.0.637.311.5 |  | 支架 | Holder |  | 1
31 | 6.0200.05.0.1035 | M10× 35 DIN933-8.8 | 螺栓 | Hexagon screw |  | 1
[5 empty] | - | 301 | -
79-0490F | 干式空滤器 | 79-0490F
第1共1页
TBD 8 缸 /8CYL | Dry-type Air Filter | Page 1 of 1
| 序号 | 图 号 | 规 格 |  | 名 称 | 数量
| S/N | Drawing No | Specification |  | Denomination | Quantity
| 1 | 6.0541.40.3.0016 |  | 空气滤清器渊包括序号 3,4冤 | PICO-Air filter consist of fig.No.3,4 | 1
| 3 | 6.0541.29.7.0044 |  | 滤芯 | Micro-top filtering cartridge | 1
| 4 | 6.0690.45.5.1402 |  | 螺母 | Nut | 1
| 5 | 6.0541.41.0.0019 |  | 盖 | Cap | 1
| 12 | 6.234.0.921.304.4 |  | 弯管 | Elbow | 1
| 13 | 6.234.0.637.305.5 |  | 支架 | Bracket | 1
| 14 | 6.234.0.637.306.5 |  | 箍带 | Bracket | 2
| 15 | 6.0650.01.0.0001 |  | 减振块 | Vibrations damper | 4
| 16 | 6.234.0.861.008.4 |  | 软管 | Piece of tube | 1
| 17 | 6.232.0.861.014.4 |  | 软管 | Piece of tube | 1
| 19 | 6.0401.53.4.2101 |  | 夹箍 | Hose clip | 2
| 20 | 6.0401.53.0.1150 |  | 夹箍 | Hose clip | 2
| 21 | 6.0200.01.0.0840 | M8× 40 DIN931-8.8 | 螺栓 | Hexagon screw | 2
| 23 | 6.0210.05.4.0080 | M8 DIN934m-10 | 螺母 | Hexagon nut | 10
| 24 | 6.0216.01.0.0080 | B8 DIN127 | 弹簧垫圈 | Spring ring | 10
| 25 | 6.234.0.340.012.4 |  | 环 | Ring | 1
| 26 | 6.0493.10.4.0905 |  | O形圈 | Round packing ring | 1
| 27 | 6.234.0.637.312.4 |  | 支撑板 | Holder | 1
- | 302 | -
79-0510A | 湿式空滤器 | 79-0510A
第1共1页
D6,8,12 缸 /6,8,12CYL | Wet-type Air Filter | Page 1 of 1
序号 | 图 号 | 规 格 |  | 名 称 |  | 数量
S/N | Drawing No | Specification |  | Denomination |  | Quantity
1 | 6.0541.33.1.0016 | D=120mm/H=175mm | 湿式空气滤清器 | Wet-air filter,compl. |  | 2
2 | 6.0541.33.1.0017 | D=147mm/H=215mm | 湿式空气滤清器 | Wet-air filter,compl. |  | 2
3 | 6.0541.33.1.0029 | D=147mm/H=180mm | 湿式空气滤清器 | Wet-air filter,compl. |  | 2
5 | 6.234.0.921.014.6 |  | 弯管渊包括序号 9冤 | Elbow with fig.No.9 |  | 2
6 | 6.234.0.921.016.6 |  | 弯管渊包括序号 9冤 | Elbow with fig.No.9 |  | 2
7 | 6.234.0.921.015.6 |  | 弯管渊包括序号 9冤 | Elbow with fig.No.9 |  | 2
9 | 6.0201.20.2.1025 | M10× 25 DIN835-8.8 | 螺柱 | Stud |  | 2
12 | 6.234.0.851.003.4 |  | 方垫片 | Square gasket |  | 2
15 | 6.0200.05.0.1040 | M10× 40 DIN933-8.8 | 螺栓 | Hexagon screw |  | 6
16 | 6.0210.05.4.0100 | M10 DIN934m-10 | 螺母 | Hexagon nut |  | 8
17 | 6.0216.03.1.0100 | B10 DIN127 | 弹性垫圈 | Spring washer |  | 8
19 | 6.0215.01.0.0105 | A10.5 DIN125-St | 垫圈 | Washer |  | 8
[5 empty] | - | 303 | -
79-0511A | 湿式空滤器 | 79-0511A
第1共1页
TBD 8 缸 /8CYL | Wet-type Air Filter | Page 1 of 1
| 序号 | 图 号 | 规 格 |  | 名 称 | 数量
| S/N | Drawing No | Specification |  | Denomination | Quantity
| 1 | 6.0541.33.1.0009 | D=196mm | 湿试空气滤清器 | Wet-air filter,compl. | 1
| 4 | 6.234.0.921.301.4 |  | 进气弯管 | Elbow | 1
| 5 | 6.234.0.921.302.4 |  | 进气弯管 | Elbow | 1
| 6 | 6.234.0.637.303.5 |  | 支架 | Bracket | 1
| 7 | 6.0650.01.0.0001 |  | 减振块 | Vibration damper | 3
| 9 | 6.234.0.861.007.4 |  | 软管 | Piece of tube | 1
| 10 | 6.232.0.861.014.4 |  | 软管 | Piece of tube | 1
| 12 | 6.0401.53.4.1501 |  | 卡箍 | Hose clip | 2
| 13 | 6.0401.53.0.1150 |  | 卡箍 | Hose clip | 2
| 14 | 6.0210.05.4.0080 | M8 DIN934m-10 | 螺母 | Hexagon nut | 3
| 15 | 6.0216.01.0.0080 | B8 DIN127 | 弹簧垫圈 | Spring ring | 3
| 16 | 6.234.0.340.012.4 |  | 环 | Ring | 1
| 17 | 6.0493.10.4.0905 |  | O形圈 | Round packing ring | 1
| 19 | 6.234.0.637.311.5 |  | 支架 | Bracket | 1
| 20 | 6.0200.05.0.1035 | M10× 35 DIN933-8.8 | 螺栓 | Hexagon screw | 1
- | 304 | -
79-0513A | 湿式空滤器 | 79-0513A
第1共1页
TBD 12 缸 /12CYL | Wet-type Air Filter | Page 1 of 1
序号 | 图 号 | 规 格 |  | 名 称 |  | 数量
S/N | Drawing No | Specification |  | Denomination |  | Quantity
1 | 6.0541.33.1.0009 | D=196mm | 湿试空气滤清器 | Wet-air filter,compl. |  | 2
4 | 6.234.0.921.306.4 |  | 空气弯管 | Elbow |  | 2
5 | 6.234.0.921.006.4 |  | 空气弯管 | Elbow |  | 2
6 | 6.234.0.637.301.4 |  | 支架 | Bracket |  | 1
7 | 6.234.0.637.302.4 |  | 支架 | Bracket |  | 1
9 | 6.234.0.650.003.4 |  | 连接板 | Shackle |  | 1
10 | 6.0493.10.4.0905 |  | O形圈 | Round packing ring |  | 2
12 | 6.234.0.861.005.4 |  | 软管 | Piece of tube |  | 2
13 | 6.0401.53.0.1150 |  | 卡箍 | Hose clip |  | 4
16 | 6.0200.05.0.0820 | M8× 20 DIN933-8.8 | 螺栓 | Hexagon screw |  | 6
17 | 6.0216.01.0.0080 | B8 DIN127 | 弹簧垫圈 | Spring ring |  | 8
19 | 6.0200.05.0.0825 | M8× 25 DIN933-8.8 | 螺栓 | Hexagon screew |  | 2
[5 empty] | - | 305 | -
79-0526A | 湿式空滤器 | 79-0526A
第1共1页
TBD 8 缸 /8CYL | Wet-type Air Filter | Page 1 of 1
| 序号 | 图 号 | 规 格 |  | 名 称 | 数量
| S/N | Drawing No | Specification |  | Denomination | Quantity
| 1 | 6.0541.33.1.0035 |  | 湿式空气滤清器 | Wet-air filter,compl. | 1
| 5 | 6.234.0.921.303.4 |  | 进气弯管 | Elbow | 1
| 6 | 6.234.0.637.135.4 |  | 支架 | Bracket | 1
| 7 | 6.0650.01.0.0001 |  | 减振块 | Vibration damper | 3
| 9 | 6.325.0.340.002.4 |  | 垫圈 | Washer | 1
| 10 | 6.0200.05.0.0825 | M8× 25 DIN933-8.8 | 螺栓 | Hexagon screw | 1
| 11 | 6.0210.05.4.0080 | M8 DIN934m-10 | 螺母 | Hexagon nut | 3
| 12 | 6.305.0.340.010.4 |  | 垫圈 | Washer | 2
| 13 | 6.0216.01.0.0080 | B8 DIN127 | 弹簧垫圈 | Spring ring | 5
| 14 | 6.234.0.921.302.4 |  | 进气弯管 | Elbow | 1
| 15 | 6.234.0.861.007.4 |  | 软管 | Piece of tube | 1
| 16 | 6.0401.53.4.1501 |  | 卡箍 | Hose clip | 2
| 17 | 6.0493.10.4.1405 |  | O形圈 | Round packing ring | 1
| 19 | 6.234.0.623.022.4 |  | 支承板 | Bracket | 1
| 20 | 6.232.0.330.045.4 |  | 衬套 | Bush | 4
| 21 | 6.0200.01.1.1014 | M10× 14 DIN931-8.8 | 螺栓 | Hexagon screw | 4
| 22 | 6.0210.05.4.0100 | M10 DIN934m-10 | 螺母 | Hexagon nut | 4
| 23 | 6.0216.01.0.0100 | B10 DIN127 | 弹簧垫圈 | Spring ring | 4
- | 306 | -
79-0527F | 湿式空滤器 | 79-0527F
第1共1页
TBD 6,8 缸 /6,8CYL | Wet-type Air Filter | Page 1 of 1
序号 | 图 号 | 规 格 |  | 名 称 | 数量
S/N | Drawing No | Specification |  | Denomination | Quantity
1 | 4.234.0.921.102.4 |  | 进气弯管 | Inlet elbow | 1
2 | 6.0541.33.1.0010 | D=232 | 湿式空气滤清器 | Wet-air filter,compl. | 1
3 | 4.234.0.637.750.5 |  | 支架 | Bracket | 1
4 | 6.0200.05.0.1030 | M10× 30 DIN933-8.8 | 螺栓 | Hexagon screw | 3
5 | 6.0216.01.0.0100 | B10 DIN127 | 弹簧垫圈 | Spring ring | 3
6 | 6.0215.01.0.0105 |  | 垫圈 | Washer | 3
7 | 6.0401.53.0.1150 |  | 卡箍 | Hose clip | 2
8 | 6.234.0.861.014.4 |  | 软管 | Hose pipe | 1
9* | 6.0493.10.4.0905 |  | O形圈 | Round packing ring | 1
10* | 6.234.0.340.012.4 |  | 环 | Ring | 1
11△ | 4.234.0.921.104.4 |  | 进气弯管 | Inlet elbow | 1
12△ | 6.0541.33.1.0035 |  | 湿式空气滤清器 | Wet-air filter,compl. | 1
*仅用于 K361 增压器/Only for K361 turbocharger
△仅用于 K37 增压器/Only for K37 tubocharer
| - | 307 | -
83-0400A | 起动器 | 83-0400A
第1共1页
| Starter | Page 1 of 1
| 序号 | 图 号 | 规 格 |  | 名 称 | 数量
| S/N | Drawing No | Specification |  | Denomination | Quantity
| 1 | 6.232.0.070.004.7 | KB 24V5kW | 起动机总成 | Starter compl.consist of fig.No.2-21 | 1
渊由序号 2-21 组成冤
| 2 | 6.0572.01.0.0076 |  | 起动机 | Starter | 1
| 3 | 6.232.0.750.021.4 |  | 壳体 | Housing | 1
| 4 | 6.232.0.331.004.4 |  | 衬套 | Collar bush | 2
| 5 | 6.0215.01.0.0105 | 10.5 DIN125-St | 垫圈 | Washer | 4
| 6 | 6.0210.01.0.0010 | BM10 DIN439 | 螺母 | Hexagon nut | 1
| 7 | 6.0215.01.0.0064 | A6.4 DIN125-St | 垫圈 | Washer | 2
| 8 | 6.232.0.788.025.4 |  | 盖板 | Plate | 1
| 9 | 6.0216.01.0.0050 | B5 DIN127 | 弹簧垫圈 | Spring ring | 5
| 10 | 6.0200.05.0.0515 | M5× 16 DIN933-8.8 | 螺栓 | Hexagon screw | 5
| 11 | 6.0200.05.0.0612 | M6× 12 DIN933-8.8 | 螺栓 | Hexagon screw | 1
| 12 | 6.0216.01.0.0060 | B6 DIN127 | 弹簧垫圈 | Spring ring | 1
| 13 | 6.0722.17.3.2416 |  | 螺纹堵头 | Screw connection | 1
| 14 | 6.0723.21.3.0240 | 6-M24× 1.5 DIN8929 | 电缆导套 | Screw bush | 1
| 15 | 6.0723.21.9.0001 | 16 DIN89349 | 密封圈 | Packing ring | 1
| 16 | 6.0723.21.9.0021 | 17 DIN89347 | 垫圈 | Washer | 2
| 17 | 6.0723.21.9.0300 | 5-M30× 2 DIN8928C | 电缆导套 | Screw bush | 2
| 18 | 6.0722.17.3.2930 |  | 螺纹堵头 | Screw connection | 2
| 19 | 6.0723.21.9.0022 | 19 DIN89347 | 垫圈 | Washer | 4
| 20 | 6.0723.21.9.0002 | 18 DIN89349 | 密封环 | Packing ring | 2
| 21 | 6.232.0.355.077.4 |  | 螺纹件 | Screw connection | 1
- | 308 | -
83-0411B | 起动器 | 83-0411B
第1共1页
Starter |  | Page 1 of 1
序号 | 图 号 | 规 格 |  | 名 称 |  | 数量
S/N | Drawing No | Specification |  | Denomination |  | Quantity
1 | 6.0572.05.2.0005 | 0 001416022 | 起动机 24V/5.4kW | Starter,24V/5.4kW |  | 1
|  |  | 渊地电回路冤渊包括序号 9冤 | (Earth return)with fig.No.9
2 | 6.0572.01.0.0101 | 0 001417026 | 起动机 24V/6.6kW | Starter,24V/6.6kW |  | 1
|  |  | 渊绝缘回路冤渊包括序号 8冤 | (insulated return)with fig.No.8
5 | 6.0200.05.0.1025 | M10× 25 DIN933-8.8 | 螺栓 | Hexagon screw |  | 3
6 | 6.0216.01.0.0100 | B10 DIN127 | 弹簧垫圈 | Spring ring |  | 3
7 | 4.0690.25.8.0103 |  | 橡皮帽 | Rubber cap |  | 2
8 | 6.0690.37.8.0241 |  | 炭刷 | Carbon brush set |  | 1
9 | 6.0690.37.8.0220 |  | 炭刷 | Carbon brush set |  | 1
10 | 6.0690.64.8.0406 |  | 起动齿轮 | Pinion |  | 1
[5 empty] | - | 309 | -
85-0402A | 汉沙起动系统 | 85-0402A
第1共1页
| Hansa Quick Starting System | Page 1 of 1
| 序号 | 图 号 | 规 格 |  | 名 称 | 数量
| S/N | Drawing No | Specification |  | Denomination | Quantity
| 1 | 6.0572.01.8.0001 |  | 汉莎起动器 | Hansa rapid starter,compl. | 1
| 2 | 6.305.0.330.008.4 |  | 衬套 | Bush | 2
| 3 | 6.0216.01.0.0140 | B14 DIN127 | 弹簧垫圈 | Spring ring | 1
| 4 | 6.232.0.350.011.4 |  | 螺栓 | Hexagon screw | 1
| 5 | 6.0452.74.0.0053 |  | 阀 | Valve,compl. | 1
| 6 | 6.234.0.631.002.4 |  | 支架 | Bracket | 1
| 7 | 6.232.0.355.019.4 |  | 螺纹接头 | Screw piece | 1
| 8 | 6.0492.01.0.1418 | A14× 18 DIN7603-Cu | 密封圈 | Packing ring | 1
| 10 | 6.234.0.631.001.4 |  | 支架 | Holding plate | 1
| 11 | 6.0210.05.4.0080 | M8 DIN934m-10 | 螺母 | Hexagon nut | 1
| 12 | 6.0200.05.0.0830 | M8× 30 DIN933-8.8 | 螺栓 | Hexagon screw | 1
| 13 | 6.232.0.977.016.4 |  | 管夹 | Pipe clip | 42
| 14 | 6.0200.05.0.0815 | M8× 16 DIN933-8.8 | 螺栓 | Hexagon screw | 4
| 15 | 6.0216.01.0.0080 | B8 DIN127 | 弹簧垫圈 | Spring ring | 4
| 16 | 6.0519.01.0.0010 |  | 胶片 | Cartridge | 1
| 17 | 6.0519.01.0.0001 |  | 火柴 | Match | 1
| 18 | 6.0200.01.0.1080 | M10× 80 DIN931-8.8 | 螺栓 | Hexagon screw | 2
| 19 | 6.0210.05.4.0100 | M10 DIN934m-10 | 螺母 | Hexagon nut | 2
| 20 | 6.234.0.180.003.5 |  | 气压盖 | Cylinder head | 1
- | 310 | -
85-0420C | 气起动器 | 85-0420C
第1共1页
Air Starter |  | Page 1 of 1
序号 | 图 号 | 规 格 |  | 名 称 |  | 数量
S/N | Drawing No | Specification |  | Denomination |  | Quantity
1 | 12275352 | Gali A-15 | 气启动器渊铜齿轮冤 | Air starter with bronze pinian |  | 1
2 | 12275348 |  | 手启动阀 | Hand starting valve |  | 1
3 | 12041423 | SL-6 | 润滑器 | Lubricator |  | 1
4 | 12275350 | Gali A-15 | 气启动器渊铜齿轮冤 | Air starter with steel pinion |  | 1
5 | 12275651 | G3/4″ | 软管 | Flexible pipe |  | 1
6 | 12275346 |  | 空气滤清器 | Air filter |  | 1
7 | 12275347 |  | 弯管 | Elbow |  | 1
8 |  |  | 管 | Pipe |  | 1
9 |  |  | O型圈 | Round packing ring |  | 3
[5 empty] | - | 311 | -
87-3405A | 空气起动系统 | 87-3405A
第1共2页
D,TBD 6 缸 /6CYL | Compression Air Starting System | Page 1 of 2
| 序号 | 图 号 | 规 格 |  | 名 称 | 数量
| S/N | Drawing No | Specification |  | Denomination | Quantity
| 1 | 6.0572.10.0.0003 |  | 空气分配器 | Starter spider,compl. | 1
| 2 | 6.232.0.953.016.5 |  | 管接 | Annular soldering piece | 1
| 3 | 6.0492.01.0.1622 | A16× 22 DIN7603-Cu | 密封圈 | Packing ring | 2
| 4 | 6.0404.32.0.0010 | A10CDIN7623 | 管接螺钉 | Hollow screw | 1
| 6 | 6.232.0.853.040.4 |  | 垫片 | Shaped gasket | 1
| 7 | 6.0200.05.0.0830 | M8× 30 DIN933-8.8 | 螺栓 | Hexagon screw | 4
| 8 | 6.0216.01.0.0080 | B8 DIN127 | 弹簧垫圈 | Spring ring | 7
| 9 | 6.234.0.411.027.4 |  | 中间法兰 | Intermediate flange | 1
| 10 | 6.0493.10.4.1243 |  | O形圈 | Round packing ring | 1
| 11 | 6.0200.05.0.0820 | M8× 20 DIN933-8.8 | 螺栓 | Hexagon screw | 3
| 12 | 6.0220.10.0.0614 | 6M6× 14 DIN7 | 销 | Cylindrical pin | 2
| 13 | 6.234.0.344.003.4 |  | 驱动盘 | Coupling flange | 1
| 14 | 6.0200.70.0.0815 | M8× 20 DIN912-10.9 | 内六角螺钉 | Cheese head screw | 3
| 16 | 6.0492.01.0.1418 | A14× 18 DIN7603-Cu | 密封圈 | Packing ring | 9
| 17 | 6.0404.32.0.0008 | A8 DIN7623 | 管接螺钉 | Hollow screw | 4
| 18 | 6.0452.74.0.0056 |  | 起动阀 | Starting valve | 6
| 19 | 6.232.0.355.014.4 |  | 螺纹接头 | Screw connection | 6
| 20 | 6.232.0.690.007.6 |  | 拆卸螺钉 | Extractor,compl. | 1
|  |  |  | 渊由序号 21,22 组成冤 | consist of fig.No.21,22
| 21 | 6.232.0.690.007.4 |  | 拆卸螺钉 | Screw connectioin | 1
| 22 | 6.0210.05.4.2015 | M20× 1.5 DIN934m-10 | 螺母 | Hexagon nut | 1
| 23 | 6.231.0.972.008.4 |  | 盖板 | Cover plate | 1
| 24 | 6.0200.05.0.1015 | M10× 16 DIN933-8.8 | 螺栓 | Hexagon screw | 3
| 25 | 6.0216.01.0.0100 | B10 DIN127 | 弹簧垫圈 | Spring ring | 3
| 30 | 6.234.0.919.011.5 | Cyl.A1 | 起动空气管渊用于 A1 缸冤 | Starting air pipe | 1
| 31 | 6.234.0.942.103.4 | Cyl.A2 | 起动空气管渊用于 A2 缸冤 | Tubulor portion | 1
- | 312 | -
87-3405A | 空气起动系统 | 87-3405A
第2共2页
D,TBD 6 缸 /6CYL | Compression Air Starting System | Page 2 of 2
序号 | 图 号 | 规 格 |  | 名 称 |  | 数量
S/N | Drawing No | Specification |  | Denomination |  | Quantity
32 | 6.234.0.919.012.5 | Cyl.A3 | 起动空气管渊用于 A3 缸冤 | Starting air pipe |  | 1
34 | 6.234.0.942.104.4 | Cyl.B1 | 起动空气管渊用于 B1 缸冤 | Tubulor portion |  | 1
35 | 6.234.0.919.013.5 | Cyl.B2 | 起动空气管渊用于 B2 缸冤 | Starting air pipe |  | 1
36 | 6.234.0.919.015.4 | Cyl.B3 | 起动空气管渊用于 B3 缸冤 | Starting air pipe |  | 1
37 | 6.0404.39.0.4100 | CL10-B DIN2353-St | 直通管接头 | Reducer |  | 8
39 | 6.0402.05.1.1010 |  | 管夹 | Clamp |  | 10
40 | 6.232.0.650.115.4 |  | 板 | Shackle |  | 6
41 | 6.0210.05.4.0060 | M6 DIN934m-10 | 螺母 | Hexagon nut |  | 6
42 | 6.0216.01.0.0060 | B6 DIN127 | 弹簧垫圈 | Spring ring |  | 6
43 | 6.0200.05.0.0635 | M6× 35 DIN933-8.8 | 螺栓 | Hexagon screw |  | 4
45 | 6.0200.05.0.0622 | M6× 22 DIN933-8.8 | 螺栓 | Hexagon screw |  | 2
46 | 6.0220.10.0.1020 | 10M6× 20 DIN7 | 销 | Cylindriacl pin |  | 4
47 | 6.234.0.650.044.4 |  | 板 | Shackle |  | 1
49 | 6.234.0.650.045.4 |  | 板 | Shackle |  | 1
50 | 6.0200.05.0.0815 | M8× 16 DIN933-8.8 | 螺栓 | Hexagon screw |  | 2
51 | 6.0216.01.0.0080 | B8 DIN127 | 弹簧垫圈 | Spring ring |  | 2
[5 empty] | - | 313 | -
87-4405A | 空气起动系统 | 87-4405A
第1共2页
D,TBD 8 缸 /8CYL | Compression Air Starting System | Page 1 of 2
序号 |  | 图 号 | 规 格 |  | 名 称 | 数量
S/N |  | Drawing No | Specification |  | Denomination | Quantity
1 |  | 6.0572.10.0.0001 |  | 空气分配器 | Starter spider,compl. | 1
2 |  | 6.232.0.953.016.5 |  | 管接 | Annular soldering piece | 1
3 |  | 6.0492.01.0.1622 | A16× 22 DIN7603-Cu | 密封圈 | Packing ring | 2
4 |  | 6.0404.32.0.0010 | A10CDIN7623 | 管接螺钉 | Hollow screw | 1
6 |  | 6.232.0.853.040.4 |  | 垫片 | Shaped gasket | 1
7 |  | 6.0200.05.0.0830 | M8× 30 DIN933-8.8 | 螺栓 | Hexagon screw | 4
8 |  | 6.0216.01.0.0080 | B8 DIN127 | 弹簧垫圈 | Spring ring | 7
9 |  | 6.234.0.411.027.4 |  | 中间法兰 | Intermediate flange | 1
10 |  | 6.0493.10.4.1243 |  | O形圈 | Round packing ring | 1
11 |  | 6.0200.05.0.0622 | M6× 22 DIN933-8.8 | 螺栓 | Hexagon screw | 2
12 |  | 6.0220.10.0.0614 | 6M6× 14 DIN7 | 销 | Cylindrical pin | 2
13 |  | 6.234.0.344.003.4 |  | 驱动盘 | Coupling flange | 1
14 |  | 6.0200.70.0.0815 | M8× 20 DIN912-10.9 | 内六角螺钉 | Cheese head screw | 4
15 |  | 6.0216.01.0.0060 | B6 DIN127 | 弹簧垫圈 | Spring ring | 6
16 |  | 6.0492.01.0.1418 | A14× 18 DIN7603-Cu | 密封圈 | Packing ring | 16
17 |  | 6.0404.32.0.0008 | A8 DIN7623 | 管接螺钉 | Hollow screw | 8
18 |  | 6.0452.74.0.0056 |  | 起动阀 | Starting valve | 8
19 |  | 6.232.0.355.014.4 |  | 螺纹接头 | Screw connection | 8
|  |  |  | 拆卸螺钉 | Extractor,compl.
20 |  | 6.232.0.690.007.6 |  |  |  | 1
|  |  |  | 渊由序号 21,22 组成冤 | consist of fig.No.21,22
21 |  | 6.232.0.690.007.4 |  | 拆卸螺钉 | Screw connectioin | 1
22 |  | 6.0210.05.4.2015 | M20× 1.5 DIN934m-10 | 螺母 | Hexagon nut | 1
23 |  | 6.234.0.942.101.4 |  | 起动空气管渊用于 A1 缸冤 | Tubulor portion(Cyl.A1) | 1
24 |  | 6.234.0.919.005.5 |  | 起动空气管渊用于 A2 缸冤 | Starting air pipe(Cyl.A2) | 1
25 |  | 6.234.0.919.006.5 |  | 起动空气管渊用于 A3 缸冤 | Starting air pipe(Cyl.A3) | 1
26 |  | 6.234.0.919.007.5 |  | 起动空气管渊用于 A4 缸冤 | Starting air pipe(Cyl.A4 | 1
27 |  | 6.234.0.919.008.5 |  | 起动空气管渊用于 B1 缸冤 | Starting air pipe(Cyl.B1) | 1
- | 314 | -
87-4405A | 空气起动系统 | 87-4405A
第2共2页
D,TBD 8 缸 /8CYL | Compression Air Starting System | Page 2 of 2
序号 | 图 号 | 规 格 |  | 名 称 |  | 数量
S/N | Drawing No | Specification |  | Denomination |  | Quantity
28 | 6.234.0.919.009.5 |  | 起动空气管渊用于 B2 缸冤 | Starting air pipe(Cyl.B2) |  | 1
29 | 6.0404.39.0.4100 |  | 直通管接头 | Reducer |  | 10
30 | 6.0402.05.1.1010 |  | 管夹 | Jointbar strip |  | 14
31 | 6.232.0.650.115.4 |  | 板 | Shackle |  | 8
32 | 6.0210.05.4.0060 | M6 DIN934m-10 | 螺母 | Hexagon nut |  | 8
33 | 6.0200.05.0.0635 | M6× 35 DIN933-8.8 | 螺栓 | Hexagon screw |  | 6
34 | 6.234.0.919.010.5 |  | 起动空气管渊用于 B3 缸冤 | Starting air pipe(Cyl.B3) |  | 1
35 | 6.234.0.942.102.4 |  | 起动空气管渊用于 B3 缸冤 | Tubulor portion(Cyl.B4) |  | 1
36 | 6.321.1.972.008.4 |  | 盖板 | Cover plate |  | 1
37 | 6.0200.05.0.1015 | M10× 15 DIN933-8.8 | 螺栓 | Hexagon screw |  | 3
38 | 6.0220.10.0.1020 | 10m6× 20 DIN7 | 销 | Cylindrical pin |  | 2
39 | 6.232.0.787.021.4 |  | 盖 | Cover |  | 1
41 | 6.0216.01.0.0100 | B10 DIN127 | 弹簧垫圈 | Spring ring |  | 3
[5 empty] | - | 315 | -
87-6405A | 空气起动系统 | 87-6405A
第1共2页
D,TBD 12 缸 /12CYL | Compression Air Starting System | Page 1 of 2
| 序号 | 图 号 | 规 格 |  | 名 称 | 数量
| S/N | Drawing No | Specification |  | Denomination | Quantity
| 1 | 6.0572.10.0.0002 |  | 空气分配器 | Starter spider,compl. | 1
| 2 | 6.232.0.953.016.5 |  | 管接 | Annular soldering piece | 1
| 3 | 6.0492.01.0.1622 | A16× 22 DIN7603-Cu | 密封圈 | Packing ring | 2
| 4 | 6.0404.32.0.0010 | A10CDIN7623 | 管接螺钉 | Hollow screw | 1
| 6 | 6.232.0.853.040.4 |  | 垫片 | Shaped gasket | 1
| 7 | 6.0200.05.0.0830 | M8× 30 DIN933-8.8 | 螺栓 | Hexagon screw | 4
| 8 | 6.0216.01.0.0080 | B8 DIN127 | 弹簧垫圈 | Spring ring | 7
| 9 | 6.234.0.411.027.4 |  | 中间法兰 | Intermediate flange | 1
| 10 | 6.0493.10.4.1243 |  | O形圈 | Round packing ring | 1
| 11 | 6.0200.05.0.0635 | M6× 35DIN933-8.8 | 螺栓 | Hexagon screw | 2
| 12 | 6.0220.10.0.0614 | 6M6× 14 DIN7 | 销 | Cylindrical pin | 2
| 13 | 6.234.0.344.003.4 |  | 驱动盘 | Coupling flange | 1
| 14 | 6.0200.70.0.0615 | M6× 16 DIN912-10.9 | 内六角螺钉 | Cheese head screw | 3
| 15 | 6.0216.01.0.0060 | B6 DIN127 | 弹簧垫圈 | Spring ring | 6
| 16 | 6.0492.01.0.1418 | A14× 18 DIN7603-Cu | 密封圈 | Packing ring | 22
| 17 | 6.0404.32.0.0008 | A8 DIN7623 | 管接螺钉 | Hollow screw | 12
| 18 | 6.0452.74.0.0056 |  | 起动阀 | Starting valve | 6
| 19 | 6.232.0.355.014.4 |  | 螺纹接头 | Screw connection | 6
|  |  |  | 拆卸螺钉 | Extractor,compl.
| 20 | 6.232.0.690.007.6 |  | 渊由序号 21,22 组成冤 | consist of fig.No.21,22 | 1
| 21 | 6.232.0.690.007.4 |  | 拆卸螺钉 | Screw connectioin | 1
| 22 | 6.0210.05.4.2015 | M20× 1.5 DIN934m-10 | 螺母 | Hexagon nut | 1
| 23 | 6.234.0.942.090.4 |  | 起动空气管渊用于 A1 缸冤 | Tubulor portion(Cyl.A1) | 1
| 24 | 6.234.0.919.001.5 |  | 起动空气管渊用于 A2 缸冤 | Starting air pipe(Cyl.A2) | 1
| 25 | 6.234.0.919.002.5 |  | 起动空气管渊用于 A3 缸冤 | Starting air pipe(Cyl.A3) | 1
| 26 | 6.234.0.942.091.4 |  | 起动空气管渊用于 A4 缸冤 | Tubulor portion(Cyl.A1) | 1
| 27 | 6.234.0.919.003.5 |  | 起动空气管渊用于 A5 缸冤 | Starting air pipe(Cyl.A5) | 1
| 28 | 6.234.0.919.004.5 |  | 起动空气管渊用于 A6 缸冤 | Starting air pipe(Cyl.A6)
- | 316 | -
87-6405A | 空气起动系统 | 87-6405A
第2共2页
D,TBD 12 缸 /12CYL | Compression Air Starting System | Page 2 of 2
序号 | 图 号 | 规 格 |  | 名 称 |  | 数量
S/N | Drawing No | Specification |  | Denomination |  | Quantity
29 | 6.0404.39.0.4100 |  | 直通管接头 | Reducer |  | 8
30 | 6.0402.05.1.1010 |  | 管夹 | Jointbar strip |  | 11
31 | 6.232.0.650.115.4 |  | 板 | Shackle |  | 9
32 | 6.0210.05.4.0060 | M6 DIN934m-10 | 螺母 | Hexagon nut |  | 6
33 | 6.0200.05.0.0650 | M6× 50 DIN933-8.8 | 螺栓 | Hexagon screw |  | 3
34 | 6.321.1.972.008.4 |  | 盖板 | Cover plate |  | 1
35 | 6.0200.05.0.1015 | M10× 15 DIN933-8.8 | 螺栓 | Hexagon screw |  | 3
36 | 6.0200.05.0.0622 | M6× 22 DIN933-8.8 | 螺栓 | Hexagon screw |  | 1
37 | 6.0220.10.0.1020 | 10m6× 20 DIN7 | 销 | Cylindrical pin |  | 2
38 | 6.232.0.787.021.4 |  | 盖 | Cover |  | 1
39 | 6.0216.01.0.0100 | B10 DIN127 | 弹簧垫圈 | Spring ring |  | 3
[5 empty] | - | 317 | -
89-0400C | 发电机 | 89-0400C
第1共1页
| Lighting Dynamo with Fastening | Page 1 of 1
| 序号 | 图 号 | 规 格 |  | 名 称 | 数量
| S/N | Drawing No | Specification |  | Denomination | Quantity
| 2 | 6.0571.01.0.0104 | 0120400773 | 发电机 28V/27A | Dynamo 28V/27A with insulated return | 1
| 4 | 6.232.0.630.046.4 |  | 发电机支架 | Bracket | 1
| 6 | 6.232.0.630.047.4 |  | 发电机支架 | Bracket | 1
| 7 | 6.0200.05.0.1025 | M10× 25 DIN933-8.8 | 螺栓 | Hexagon screw | 1
| 8 | 6.0200.05.0.1030 | M10× 30 DIN933-8.8 | 螺栓 | Hexagon screw | 1
| 9 | 6.0216.01.0.0100 | B10 DIN127 | 弹簧垫圈 | Spring ring | n.B.
| 11 | 6.321.4.330.029.4 |  | 衬套 | Bush | 1
| 15 | 6.0200.01.1.1013 | M10× 130 DIN931-8.8 | 螺栓 | Hexagon screw | 1
| 16 | 6.0210.05.1.0100 | M10 DIN934m-10 | 螺母 | Hexagon nut | 2
| 17 | 6.0345.20.9.1003 |  | 三角皮带轮 | V-belt pulley | 1
| 18 | 6.0690.21.1.0102 |  | 发电机风扇 | Blade ring | 1
| 19 | 6.324.0.650.002.4 |  | 连接板 | Shackle | 1
| 20 | 6.0215.01.0.0105 | 10.5 DIN125-St | 垫圈 | Washer | n.B.
| 21 | 6.0200.01.0.1250 | M12× 50 DIN931-8.8 | 螺栓 | Hexagon screw | 1
| 24 | 6.0200.05.0.1040 | M10× 40 DIN933-8.8 | 螺栓 | Hexagon screw | 1
| 25 | 6.0216.01.0.0120 | B12 DIN127 | 弹簧垫圈 | Spring ring | 1
| 26 | 6.232.0.330.019.4 |  | 衬套 | Bush | 1
| 30 | 6.0345.02.0.1100 | 9.5× 1100La DIN7753 | 三角皮带 | V-belt | 1
| 31 | 6.0345.05.0.1225 | 9.5× 1225La DIN7753 | 三角皮带 | V-belt | 1
| 32 | 6.0690.25.8.0101 |  | 橡皮帽 | Cap | 1
| 33 | 6.232.0.986.006.5 |  | 皮带轮罩 | V-belt protection | 1
| 34 | 6.0235.20.0.4065 | 4× 6.5 DIN6888 | 半圆键 | Woodruff key | 1
| 35 | 6.0210.05.4.1415 | M14× 1.5 DIN934m-10 | 螺母 | Hexagon nut | 1
| 36 | 6.0216.01.0.0140 | B14 DIN127 | 弹簧垫圈 | Spring ring | 1
- | 318 | -
89-0405B | 发电机 | 89-0405B
第1共2页
D,TBD 8 缸 /8CYL | Lighting Dynamo with Fastening | Page 1 of 2
序号 | 图 号 | 规 格 |  | 名 称 |  | 数量
S/N | Drawing No | Specification |  | Denomination |  | Quantity
1 | 6.0571.01.0.0146 |  | 发电机 28V/27A | Dynamo 28V/27A |  | 1
3 | 6.232.0.630.044.4 |  | 发电机支架 | Bracket |  | 1
5 | 6.232.0.630.045.4 |  | 发电机支架 | Bracket |  | 1
7 | 6.0200.05.0.1025 | M10× 25 DIN933-8.8 | 螺栓 | Hexagon screw |  | 1
8 | 6.0200.05.0.1030 | M10× 30 DIN933-8.8 | 螺栓 | Hexagon screw |  | 1
9 | 6.0216.01.0.0100 | B10 DIN127 | 弹簧垫圈 | Spring ring |  | n.B.
10 | 6.232..0.330.045.4 |  | 衬套 | Bush |  | 1
12 | 6.0200.01.1.0812 | M8× 120 DIN931-8.8 | 螺栓 | Hexagon screw |  | 1
13 | 6.0210.05.4.0080 | M8 DIN934m-10 | 螺母 | Hexagon nut |  | 2
14 | 6.0216.01.0.0080 | B8 DIN127 | 弹簧垫圈 | Spring ring |  | 2
17 | 6.0345.20.9.1003 |  | 三角皮带轮 | V-belt pulley |  | 1
18 | 6.0690.21.1.0102 |  | 发电机风扇 | Blade ring |  | 1
19 | 6.324.0.650.002.4 |  | 连接板 | Shackle |  | 1
22 | 6.0200.01.0.1250 | M12× 50 DIN931-8.8 | 螺栓 | Hexagon screw |  | 1
23 | 6.0200.05.0.1030 | M10× 30 DIN933-8.8 | 螺栓 | Hexagon screw |  | 1
25 | 6.0216.01.0.0120 | B12 DIN127 | 弹簧垫圈 | Spring ring |  | 1
26 | 6.232.0.330.019.4 |  | 衬套 | Bush |  | 1
27 | 6.305.0.340.012.4 |  | 衬套 | Bush |  | 1
28 | 6.0200.01.0.0840 | M8× 40 DIN931-8.8 | 螺栓 | Hexagon screw |  | 1
29 | 6.321.4.340.002.4 |  | 垫圈 | Washer |  | 1
30 | 6.0345.02.0.1100 | 9.5 DIN1100 LaDIN7753 | 三角皮带 | V-belt |  | 1
[5 empty] | - | 319 | -
89-0405B | 发电机 | 89-0405B
第2共2页
D,TBD 8 缸 /8CYL | Lighting Dynamo with Fastening | Page 2 of 2
| 序号 | 图 号 | 规 格 |  | 名 称 | 数量
| S/N | Drawing No | Specification |  | Denomination | Quantity
| 32 | 6.0690.25.8.0101 |  | 橡皮帽 | Rubber cap | 1
| 33 | 6.232.0.986.006.5 |  | 皮带轮护罩 | V-belt protection | 1
| 34 | 6.0235.20.0.4065 | 4× 6.5 DIN6888 | 半圆键 | Woodruff key | 1
| 35 | 6.0210.05.4.1415 | M14× 1.5 DIN934m-10 | 螺母 | Hexagon nut | 1
| 36 | 6.0216.01.0.0140 | B14 DIN127 | 弹簧垫圈 | Spring ring | 1
| 40 | 6.0690.37.8.0235 |  | 炭刷组 | Carbon brush set | 1
| 41 | 6.0571.11.2.0010 |  | 电压调节器 | Field governor | 1
| 42 | 6.0280.51.0.0021 |  | 罩 | Cap | 1
| 43 | 6.0216.03.0.0050 | A5 DIN137 | 弹性垫圈 | Spring washer | 4
| 44 | 6.0210.05.0.0050 | M5 DIN934m-8 | 螺母 | Hexagon nut | 4
- | 320 | -
89-0405D | 发电机 | 89-0405D
第1共2页
TBD 8 缸 /8CYL | Lighting Dynamo with Fastening | Page 1 of 2
序号 | 图 号 | 规 格 |  | 名 称 |  | 数量
S/N | Drawing No | Specification |  | Denomination |  | Quantity
1 | 6.0571.01.0.0146 |  | 发电机 28V/27A | Dynamo 28V/27A |  | 1
3 | 6.232.0.630.044.4 |  | 发电机支架 | Bracket |  | 1
5 | 6.232.0.630.045.4 |  | 发电机支架 | Bracket |  | 1
7 | 6.0200.05.0.1025 | M10× 25 DIN933-8.8 | 螺栓 | Hexagon screw |  | 1
8 | 6.0200.05.0.1030 | M10× 30 DIN933-8.8 | 螺栓 | Hexagon screw |  | 1
9 | 6.0216.01.0.0100 | B10 DIN127 | 弹簧垫圈 | Spring ring |  | n.B.
10 | 6.232..0.330.045.4 |  | 衬套 | Bush |  | 1
12 | 6.0200.01.1.0812 | M8× 120 DIN931-8.8 | 螺栓 | Hexagon screw |  | 1
13 | 6.0210.05.4.0080 | M8 DIN934m-10 | 螺母 | Hexagon nut |  | 2
14 | 6.0216.01.0.0080 | B8 DIN127 | 弹簧垫圈 | Spring ring |  | 2
17 | 6.0345.20.9.1003 |  | 三角皮带轮 | V-belt pulley |  | 1
18 | 6.0690.21.1.0102 |  | 发电机风扇 | Blade ring |  | 1
19 | 6.324.0.650.002.4 |  | 连接板 | Shackle |  | 1
22 | 6.0200.01.0.1250 | M12× 50 DIN931-8.8 | 螺栓 | Hexagon screw |  | 1
23 | 6.0200.05.0.1030 | M10× 30 DIN933-8.8 | 螺栓 | Hexagon screw |  | 1
25 | 6.0216.01.0.0120 | B12 DIN127 | 弹簧垫圈 | Spring ring |  | 1
26 | 6.232.0.330.019.4 |  | 衬套 | Bush |  | 1
27 | 6.305.0.340.012.4 |  | 衬套 | Bush |  | 1
28 | 6.0200.01.0.0840 | M8× 40 DIN931-8.8 | 螺栓 | Hexagon screw |  | 1
29 | 6.321.4.340.002.4 |  | 垫圈 | Washer |  | 1
30 | 6.0345.02.1.1375 | 9.5 DIN100 LDIN7753 | 三角皮带 | V-belt |  | 1
[5 empty] | - | 321 | -
89-0405D | 发电机 | 89-0405D
第2共2页
TBD 8 缸 /8CYL | Lighting Dynamo with Fastening | Page 2 of 2
序号 | 图 号 | 规 格 |  | 名 称 | 数量
S/N | Drawing No | Specification |  | Denomination | Quantity
32 | 6.0690.25.8.0101 |  | 橡皮帽 | Rubber cap | 1
33 | 6.232.0.986.758.5 |  | 皮带轮护罩 | V-belt protection | 1
34 | 6.0235.20.0.4065 | 4× 6.5 DIN6888 | 半圆键 | Woodruff key | 1
35 | 6.0210.05.4.1415 | M14× 1.5 DIN934m-10 | 螺母 | Hexagon nut | 1
36 | 6.0216.01.0.0140 | B14 DIN127 | 弹簧垫圈 | Spring ring | 1
40 | 4.232.0.381.103.4 |  | 三角皮带轮 | V-belt pulley | 1
42 | 6.0280.51.0.0021 |  | 罩 | Cap | 1
43 | 6.0216.03.0.0050 | A5 DIN137 | 弹性垫圈 | Spring washer | 4
44 | 6.0210.05.0.0050 | M5 DIN934m-8 | 螺母 | Hexagon nut | 4
荫发动机转速 2100r/min 时配用 For engine speed 2100r/min
银发动机转速 1800r/min 时配用 For engine speed 1800r/min
- | 322 | -
89-0405E | 发电机 | 89-0405E
第1共2页
TBD 8 缸 /8CYL | Lighting Dynamo with Fastening | Page 1 of 2
序号 | 图 号 | 规 格 |  | 名 称 |  | 数量
S/N | Drawing No | Specification |  | Denomination |  | Quantity
1 | 6.0571.01.0.0146 |  | 发电机 28V/27A | Dynamo 28V/27A |  | 2
3 | 6.232.0.630.044.4 |  | 发电机支架 | Bracket |  | 2
5 | 6.232.0.630.045.4 |  | 发电机支架 | Bracket |  | 2
7 | 6.0200.05.0.1025 | M10× 25 DIN933-8.8 | 螺栓 | Hexagon screw |  | 3
8 | 6.0200.05.0.1030 | M10× 30 DIN933-8.8 | 螺栓 | Hexagon screw |  | 2
9 | 6.0216.01.0.0100 | B10 DIN127 | 弹簧垫圈 | Spring ring |  | 9
10 | 6.232..0.330.045.4 |  | 衬套 | Bush |  | 2
12 | 6.0200.01.1.0812 | M8× 12 DIN931-8.8 | 螺栓 | Hexagon screw |  | 2
13 | 6.0210.05.4.0080 | M8 DIN934m-10 | 螺母 | Hexagon nut |  | 4
14 | 6.0216.01.0.0080 | B8 DIN127 | 弹簧垫圈 | Spring ring |  | 4
17 | 4.232.0.381.104.4 |  | 三角皮带轮 | V-belt pulley |  | 2
18 | 6.0690.21.1.0102 |  | 发电机风扇 | Blade ring |  | 2
19 | 6.324.0.650.002.4 |  | 连接板 | Shackle |  | 2
22 | 6.0200.01.0.1250 | M12× 50 DIN931-8.8 | 螺栓 | Hexagon screw |  | 1
25 | 6.0216.01.0.0120 | B12 DIN127 | 弹簧垫圈 | Spring ring |  | 1
26 | 6.232.0.330.019.4 |  | 衬套 | Bush |  | 1
27 | 6.305.0.340.012.4 |  | 衬套 | Bush |  | 1
28 | 6.0200.01.0.0840 | M8× 40 DIN931-8.8 | 螺栓 | Hexagon screw |  | 2
29 | 6.321.4.340.002.4 |  | 垫圈 | Washer |  | 2
30 | 6.0345.02.1.1375 | 9.5 DIN100 La DIN7753 | 三角皮带 | V-belt |  | 1
[5 empty] | - | 323 | -
89-0405E | 发电机 | 89-0405E
第2共2页
TBD 8 缸 /8CYL | Lighting Dynamo with Fastening | Page 2 of 2
| 序号 | 图 号 | 规 格 |  | 名 称 | 数量
| S/N | Drawing No | Specification |  | Denomination | Quantity
| 32 | 6.0690.25.8.0101 |  | 橡皮帽 | Rubber cap | 2
| 33 | 4.232.0.986.701.5 |  | 皮带轮护罩 | V-belt protection | 1
| 34 | 6.0235.20.0.4065 | 4× 6.5 DIN6888 | 半圆键 | Woodruff key | 2
| 35 | 6.0210.05.4.1415 | M14× 1.5 DIN934m-10 | 螺母 | Hexagon nut | 2
| 36 | 6.0216.01.0.0140 | B14 DIN127 | 弹簧垫圈 | Spring ring | 2
| 42 | 6.0280.51.0.0021 |  | 罩 | Cap | 2
| 43 | 6.0216.03.0.0050 | A5 DIN137 | 弹性垫圈 | Spring washer | 8
| 44 | 6.0210.05.0.0050 | M5 DIN934m-8 | 螺母 | Hexagon nut | 8
| 45 | 6.0200.05.0.1020 | M10× 20 DIN933-8.8 | 螺栓 | Hexagon screw | 4
| 46 | 6.0215.01.0.0105 | A10.5 DIN125-St | 垫圈 | Washer | 1
| 47 | 4.232.0.637.701.5 |  | 电机支架 | Bracket | 1
| 48 | 4.232.0.788.701.4 |  | 板 | Plate | 1
- | 324 | -
89-0470A | 电压调节装置 | 89-0470A
第1共1页
Voltage Regulator Installation |  | Page 1 of 1
序号 | 图 号 | 规 格 |  | 名 称 |  | 数量
S/N | Drawing No | Specification |  | Denomination |  | Quantity
1 | 6.0571.11.2.0003 |  | 晶体管调节器 | Transistor governor |  | 1
2 | 6.232.0.650.078.4 |  | 连接板 | Shackle |  | 1
3 | 6.0200.05.0.1240 | M12× 40 DIN933-8.8 | 螺栓 | Hexagon screw |  | 2
4 | 6.0650.01.0.0207 |  | 减振块 | Vibration damper |  | 2
5 | 6.0200.05.0.0612 | M6× 12 DIN933-8.8 | 螺栓 | Hexagon screw |  | 4
6 | 6.0216.01.0.0060 | B6 DIN127 | 弹簧垫圈 | Spring ring |  | 4
7 | 6.0215.01.0.0130 | A13 DIN125-St | 垫圈 | Washer |  | 2
[5 empty] | - | 325 | -
89-0502F | 监控及仪表装置 | 89-0502F
第1共1页
| Control Device Electrical Equipment | Page 1 of 1
| 序号 | 图 号 | 规 格 |  | 名 称 | 数量
| S/N | Drawing No | Specification |  | Denomination | Quantity
| 1 | 6.0578.20.1.0025 | 5080kpa/ 双线 | 压力继电器 | Oil pressure switch
| 2 | 6.0568.10.1.1032 | 20120℃ | 温度计 | Thermometer
| 3 | 6.0568.11.0.6550 | 100650℃ | 温度计 | Thermometer
| 4 | 6.0565.00.0.0018 | 0 3000r/min | 转速表 ZJ3 | Tachometer
| 5 | 6.0578.20.1.0025 | 0.15Mpa/ 单线 | 压力继电器 | Oil pressure switch
| 6 | 6.0565.20.9.0028 |  | 转速表 | Tachometer
| 7 | 6.0578.20.1.0016 | 0.6Mpa | 压力继电器 | Oil pressure switch
| 8 | 1M70-602A |  | 压力表 YTC-60 | Manometer
| 10 | 6.0568.50.9.0027 |  | 温度继电器 | Temperature wsitch
| 11 | 4.0565.21.0.9005 |  | 速度传感器 ZJ3 | Speed transmitter
| 12 | 1M70.601A |  | 温度表 WYZ-01 | Thermometer
- | 326 | -
89-0590F | 接线盒 | 89-0590F
第1共1页
D,TBD 8 缸 /8CYL | Terminal Box | Page 1 of 1
序号 | 图 号 | 规 格 |  | 名 称 |  | 数量
S/N | Drawing No | Specification |  | Denomination |  | Quantity
1 | 4.234.0.754.906.6 |  | 接线盒 | Terminal box |  | 1
2 | 6.0722.21.0.1801 | PG16 | 电缆导套 | Screw connection |  | 3
3 | 6.0722.23.3.1610 | MPG16 DIN46320-Ms | 螺母 | Hexagon nut |  | 3
4 | 6.0722.21.0.1501 | PG11 | 电缆导套 | Screw connection |  | 2
5 | 6.0722.21.0.1802 | PG11 | 电缆导套 | Screw connection |  | 3
6 | 6.0722.23.3.1110 | MPG11 DIN46320-Ms | 螺母 | Hexagon nut |  | 5
7 | 6.0722.21.0.1701 | PG13.5 | 电缆导套 | Screw connection |  | 2
9 | 6.0722.23.3.1310 | MPG13.5 DIN46320-Ms | 螺母 | Hexagon nut |  | 3
10 | 6.0722.23.0.1301 | PG13.5 | 螺纹堵头 | Plug |  | 1
12 | 6.0722.23.0.1101 | PG11 | 螺纹堵头 | Plug |  | 2
13 | 6.0720.73.5.0541 | 10.16 DIN46234 | 接线 | Terminal clamp |  | 1
14 | 6.0720.58.1.0001 |  | 接线插头 | Plug and scoket connection |  | 1
15 | 4.0741.01.0.0001 |  | 接线端子 | Series terminal |  | n.B.
20 | 4.234.0.637.002.4 |  | 支架 | Bracket |  | 1
23 | 6.0210.01.5.0140 | A14 DIN126 | 垫圈 | Washer |  | 2
24 | 6.0200.01.0.1255 | M12× 55 DIN931-8.8 | 螺栓 | Hexagon screw |  | 2
25 | 6.0200.05.0.0612 | M6× 12 DIN933-8.8 | 螺栓 | Hexagon screw |  | 4
26 | 6.0210.05.4.0060 | M6 DIN934m-10 | 螺母 | Hexagon nut |  | 4
27 | 6.0216.01.0.00660 | B6 DIN127 | 弹簧垫圈 | Spring ring |  | 4
[5 empty] | - | 327 | -
89-0591F | 接线盒 | 89-0591F
第1共1页
D,TBD 8 缸 /8CYL | Terminal Box | Page 1 of 1
序号 | 图 号 | 规 格 |  | 名 称 | 数量
S/N | Drawing No | Specification |  | Denomination | Quantity
1 | 4.234.3.000.801.7 |  | 接线盒 | Terminal box
3 |  | PG13.5 | 电缆接头 | Cable bolted joint | *
4 |  | PG11 | 电缆接头 | Cable bolted joint | *
|  |  | 电缆接头 | Cable bolted joint
5 |  | PG29 | 渊由序号 6-10 组成冤 | consist of fig.No.6-10 | *
6 |  | 6M36× 2 DIN89280 | 电缆导套 | Screw connection | *
7 |  |  | 螺纹堵头 | Screw socket | *
8 |  | 23 DIN89347 | 垫圈 | Washer | *
9 |  | 22 DIN89349 | 密封环 | Packing ring | *
10 |  | A11 DIN89345 | 接地嵌件 | Insert | *
11 |  | SAK4 KRG | 接线板 | Series terminals | *
12 |  | SAK 10KRG | 接线板 | Series terminals | *
*按用户需要/as required
- | 328 | -
89-0592F
89-0592F | 机旁控制箱
第1共1页
| Engine Control Box | Page 1 of 1
序号 | 图 号 | 规 格 |  | 名 称 | 数量
S/N | Drawing No | Specification |  | Denomination | Quantity
|  |  | 控制箱总成 | Control box compl.
1* | 4.234.3.000.210.7 | 600× 400× 200 | 渊由序号 2-11 组成冤 | consist of fig.No.2-11 | 1
2 | 4.000.9.060.704.4 | 45CI 50V | 电压表 | Voltmeter | 1
3 | 4.000.9.060.703.4 | 45CI ± 50A | 电流表 | Amperementer | 1
4 | 6.0565.00.0.0018 | ZJ3 (0-3000r/min) | 转速表 | Tachometer | 1
5 | 1M70.602A | YTC-60 | 机油压力表 | Lub. oil pressure gauge | 1
6 | 1M70.601A | WYZ-01 | 机油温度表 | Lub. oil temperature gauge | 1
7 | 4.000.9.060.702.4 | WRF-IC | 排气温度表 | Exhaust temperature meter | 1
8 |  | LAY3-22Y/2TH | 电源开关 | Power switch | 1
9 |  | DX11-TH | 报警指示灯 | Alarm lamp | 7
10 |  | LAY3-22X/2TH | 二位开关 | Double-position switch | 3
11 |  | LAY3-22/TH | 按钮 | Button | 5
*船用电站控制箱号为 4.234.3.000.210/220.7遥 其中 4.234.3.000.220.7 为不带超保装置的控制箱号
No.of control box for marine gen.Set is 4.234.3.000.210/220.7.Among of them 4.234.3.000.220.7 is the No.of control fox
without overspeed device.
* 船用主机控制箱号为 4.234.3.000.310/320.7遥 其中 4.234.3.000.320.7 为不带超保装置的控制箱号
No.of control box for marine main engine is 4.234.3.000.310/320.7.Among of them 4.234.3.000.320.7 is the No.of control
box without overspeed device.
- | 329 | -
89-0592G | 机旁控制箱 | 89-0592G
第1共1页
| Engine Control Box | Page 1 of 1
序号 | 图 号 | 规 格 |  | 名 称 | 数量
S/N | Drawing No | Specification |  | Denomination | Quantity
|  |  | 控制箱总成 | Control box compl.
1* | 4.234.3.000.110.7 | 600× 400× 200 | 渊由序号 2-11 组成冤 | consist of fig.No.2-11 | 1
2 | 4.000.9.060.704.4 | 45CI 50V | 电压表 | Voltmeter | 1
3 | 4.000.9.060.703.4 | 45CI ± 50A | 电流表 | Amperementer | 1
4 | 6.0565.00.0.0018 | ZJ-3 (0-3000r/min) | 转速表 | Tachometer | 1
5 | 1M70.602A | YTC-60 | 机油压力表 | Lub. oil pressure gauge | 1
6 | 1M70.601A | WYZ-01 | 机油温度表 | Lub. oil temperature gauge | 1
7 | 4.000.9.060.702.4 | WRF-IC | 排气温度表 | Exhaust temperature meter | 1
8 |  |  | 转换开关 | Switch | 1
9 | LAY3-22Y/2TH | DX11-TH | 报警指示灯 | Alarm lamp | 7
10 | LW95-1.50.1050/4 | LAY3-22X/2TH | 二位开关 | Double-position switch | 3
11 |  | LAY3-22/TH | 按钮 | Button | 5
*船用应急电站控制箱号为 4.234.3.000.110/120.7遥 其中 4.234.3.000.120.7 为不带超保装置的控制箱号
No.of control box for marine emergency gen.Set is 4.234.3.000.110/120.7.Among of them 4.234.3.000.120.7 is the No.of
control fox without overspeed device.
- | 330 | -
89-0592H | 机旁控制箱 | 89-0592H
第1共1页
Engine Control Box |  | Page 1 of 1
序号 | 图 号 | 规 格 |  | 名 称 |  | 数量
S/N | Drawing No | Specification |  | Denomination |  | Quantity
|  |  | 控制箱总成 | Control box compl.
1* | 4.234.3.000.420.7 |  | 渊由序号 2,3,6-9 组成冤 | consist of fig.No.2,3,6-9 |  | 1
2 | 6.0565.00.0.0018 | ZJ-3 | 转速表 | Tachometer |  | 1
3 |  |  | 电缆接头 | Cable bolted joint |  | n.B.
4 | 6.0200.05.0.0815 | M8X16 DIN933-8.8 | 螺栓 | Hexagon screw |  | 2
5 | 6.0216.01.0.0080 | B8 DIN127 | 弹簧垫圈 | Spring ring |  | 5
7 |  | DX11-TH | 报警指示灯 | Alarm lamp |  | 4
8 |  | LAY3-22/TH | 按钮 | Button |  | 2
9 |  | LAY3-22Y/2TH | 电源开关 | Power switch |  | 1
10 | 6.0650.01.0.0001 |  | 减振块 | Vibration damper |  | 3
11 | 4.234.0.637.834.5 |  | 支架 | Support bracket |  | 1
12 | 6.0210.05.4.0080 | M8 DIN934m-10 | 螺母 | Hexagon nut |  | 3
13 | 6.0200.05.0.0615 | M6X16 DIN933-8.8 | 螺栓 | Hexagon screw |  | 1
14 | 6.0216.01.0.0060 | B6 DIN127 | 弹簧垫圈 | Spring ring |  | 1
[5 empty] | - | 331 | -
89-0620F | 转速表驱动总成 | 89-0620F
第1共1页
| Tacho-meter Drive | Page 1 of 1
序号 | 图 号 | 规 格 |  | 名 称 | 数量
S/N | Drawing No | Specification |  | Denomination | Quantity
|  |  | 转速表传感器驱动机构总成 | Tachometer drive compl.
1 | 4.234.0.713.800.7 |  | 渊由序号 2-6 组成冤 | onsist of fig.No.2-6 | 1
2 | 4.234.0.785.801.4 |  | 传感器驱动轴尧轴承座 | Adapter | 1
3 | 6.0493.10.4.0423 |  | O形圈 | Round packing ring | 1
5 | 6.0200.05.0.0615 | M6X16 DIN933-8.8 | 螺栓 | Hexagon screw | 4
6 | 6.0216.01.0.0060 | B6 DIN127 | 弹簧垫圈 | Spring ring | 4
7 | 6.0200.05.0.0820 | M8X20 DIN933-8.8 | 螺栓 | Hexagon screw | 2
8 | 6.0216.01.0.0080 | B8 DIN127 | 弹簧垫圈 | Spring ring | 2
9 | 4.0565.21.0.9005 |  | 转速表传感器 | Speed transmitter | 1
|  |  | 转速表传感器驱动机构总成 | Tachometer drive compl.
1a* | 4.234.0.313.902.7 |  | 渊由序号 4,5,6,8,10-12 组成冤 | onsist of fig.No.4,5,6,8,10-12 | 1
10 | 4.234.0.785.800.4 |  | 轴承座 | Adapter | 1
11 | 6.0200.70.0.0820 |  | 内六角螺钉 | Cheese head screw | 2
12 | 6.0493.10.0.0504 |  | O形圈 | Round packing ring | 1
*仅用于高速船主机/Only for engine of high speed boat
- | 332 | -
91-0421F | 发动机支座 | 91-0421F
第1共1页
| Engine Support | Page 1 of 1
序号 | 图 号 | 规 格 | 名 称 |  | 数量
S/N | Drawing No | Specification | Denomination |  | Quantity
1 | 6.234.0.601.015.4 | X93mm | 发动机支座渊用于 A 列冤 | Engine claw,line"A" | 3*
2 | 6.234.0.601.014.4 | X148mm | 发动机支座渊用于 B 列冤 | Engine claw,line"B" | 1*
3 | 6.234.0.601.022.5 |  | 发动机支座渊用于 A 列冤 | Engine claw,line"A" | 3*
4 | 6.234.0.601.023.5 |  | 发动机支座渊用于 B 列冤 | Engine claw,line"B" | 1*
5 | 6.0200.70.4.1445 | M14X45 DIN912-12.9 | 内六角螺钉 | Cheese head screw | 8*
6 | 6.0200.70.5.1410 | M14X100 DIN912-12.9 | 内六角螺钉 | Cheese head screw | 8*
7 | 6.234.0.340.034.4 |  | 垫圈 | Washer | 16*
9 | 12146212 |  | 减震块 | Vibration damper | 4*
10 | 6.0220.15.0.0824 | 8X24 DIN1481 | 销 | Cylindrical pin | 4
*按用户需要/as required
| - | 333 | -
93-0420C | 液压泵 | 93-0420C
第1共1页
| Hydraulic Pump | Page 1 of 1
| 序号 | 图 号 | 规 格 |  | 名 称 | 数量
| S/N | Drawing No | Specification |  | Denomination | Quantity
| 1 | 4.000.9.800.808.4 | CBK1016-LB1F | 液压泵 | Hydraulic pump | 1
| 2 | 4.234.0.340.810.4 |  | 连接法兰 | Connecting flange | 1
|  |  |  | 连轴齿轮 | Gear with shaft
| 3A | 4.234.0.371.822.4 |  | (≤ 2100r/min 柴油机) | (≤ 2100r/min engine) | 1
|  |  |  | 连轴齿轮 | Gear with shaft
| 3B | 4.234.0.371.823.4 |  | 渊2300r/min 柴油机冤 | (2100r/min engine) | 1
| 4 | 6.0305.01.0.0035 |  | 轴用弹性挡圈 | Circlip for shaft | 1
| 5 | 4.000.9.060.715.4 | 16007 | 滚动轴承 | Rolling bearing | 1
| 6 | 4.000.9.060.714.4 | 7010AC | 滚动轴承 | Rolling bearing | 1
| 7 | 6.0200.70.0.0865 | M8X65 DIN931-8.8 | 内六角螺钉 | Cheese head screw | 2
| 8 | 6.0216.01.0.0080 | B8 DIN127 | 弹簧垫圈 | Spring ring | 4
| 9 | 6.0200.05.0.1030 |  | 螺栓 | Hexagon screw | 4
| 10 | 6.0216.01.0.0100 |  | 弹簧垫圈 | Spring ring | 4
| 11 | 6.0220.10.0.0620 |  | 销 | pin | 3
| 12 | 4.234.0.327.902.4 |  | 塞子 | Plug | 1
| 13 | 0115 1127 ES |  | 密封圈 | Packing ring | 1
| 14 | 6.0200.70.0.0820 |  | 内六角螺钉 | Cheese head screw | 2
- | 334 | -
94-0430C | 空压机安装 | 94-0430C
第1共1页
Assembly of Air Compressor |  | Page 1 of 1
序号 | 图 号 | 规 格 |  | 名 称 |  | 数量
S/N | Drawing No | Specification |  | Denomination |  | Quantity
1 | 4.000.9.700.001.5 |  | 空压机 | Air compressor |  | 1
2 | 4.234.0.637.006.5 |  | 空压机安装支架 | Bracket |  | 1
3 | 4.234.0.637.214.4 |  | 板 | Plate |  | 1
4 | 4.234.0.381.723.4 |  | 三角皮带轮 | V-belt pulley |  | 1
5 | 6.232.0.330.032.4 |  | 衬套 | Bush |  | 2
6 | 6.0200.01.0.1060 | M10X60 DIN931-8.8 | 螺栓 | Hexagon screw |  | 2
7 | 6.0200.70.0.0835 |  | 内六角螺钉 | Cheese head screw |  | 4
8 | 6.0200.01.0.0865 | M8X65 DIN931-8.8 | 螺栓 | Hexagon screw |  | 4
9 | 6.0216.01.0.0080 |  | 弹簧垫圈 | Spring ring |  | 12
10 | 6.0200.05.2.1255 | M12X55 DIN933-8.8 | 螺栓 | Hexagon screw |  | 1
11 | 6.234.0.939.046.4 |  | 软管 | Hose |  | 2
12 | 4.234.0.861.708.4 |  | 软管 | Hose |  | 1
13 | 4.234.0.939.798.4 |  | 软管 | Hose |  | 1
14 | 6.234.0.939.022.4 |  | 软管 | Hose |  | 1
15 | 6.234.0.939.047.4 |  | 软管 | Hose |  | 1
[5 empty] | - | 335 | -
96-0400A | 盘车机构 | 96-0400A
第1共1页
| Turning Device | Page 1 of 1
| 序号 | 图 号 | 规 格 |  | 名 称 | 数量
| S/N | Drawing No | Specification |  | Denomination | Quantity
| 1 | 6.000.9.320.510.5 |  | 盘车杆 | Rod | 1
| 2 | 6.232.9.145.636.4 | b=25mm | 盘车轮 | Wheel | 1
| 3 | 6.232.9.145.646.4 | b=36mm | 盘车轮 | Wheel | 1
| 4 | 6.0200.70.0.1230 | M12X30 DIN912-10.9 | 内六角螺钉 | Cheese head screw | 3
| 5 | 6.0216.01.0.0120 | B12 DIN127 | 弹簧垫圈 | Spring ring | 3
| 6 | 6.232.0.975.003.4 |  | 指针 | Pointer | 1
| 7 | 6.0200.70.0.0845 | M8X45 DIN912-10.9 | 内六角螺钉 | Cheese head screw | 1
| 8 | 6.0200.05.0.0810 | M8X10 DIN933-8.8 | 螺栓 | Hexagon screw | 1
| 9 | 6.0216.01.0.0080 | B8 DIN127 | 弹簧垫圈 | Spring ring | 2
- | 336 | -
99-0400B | 三角皮带 | 99-0400B
第1共1页
| V-belt | Page 1 of 1
序号 | 图 号 | 规 格 |  | 名 称 |  | 数量
S/N | Drawing No | Specification |  | Denomination |  | Quantity
1 | 6.0345.02.1.1075 | 12.5X1075LA DIN7753 | 三角皮带 | V-belt |  | 1
2 | 6.0345.02.1.1425 | 12.5X1425LA DIN7753 | 三角皮带 | V-belt |  | 1
[5 empty] | - | 337 | -
99-0401B | 三角皮带 | 99-0401B
第1共1页
| V-belt | Page 1 of 1
序号 | 图 号 | 规 格 |  | 名 称 | 数量
S/N | Drawing No | Specification |  | Denomination | Quantity
1 | 6.0345.13.1.1375 | 3X12.5X1375LA DIN7753 | 三角皮带 | V-belt set | 1
2 | 6.0345.13.1.1450 | 3X12.5X1450LA DIN7753 | 三角皮带 | V-belt set | 1
3 | 6.0345.11.1.1400 | 2X12.5X1400LA DIN7753 | 三角皮带 | V-belt set | 1
4* | 6.0345.02.0.1450 | 9.5X1450LA DIN7753 | 三角皮带 | V-belt set | 1
*双循环水路/two circuit cooling
- | 338 | -