## Sheet1
Full Description | P/N | OEM
Art. No.: 515-356-002-Reference: DV95 Original Filter Element From American Air Filter Dimensions:24x24x12 Inches | 515-356-002 | AAF
Positioner TZID-C Code: V18345.10.1.0.1.2.0.00.1 10 - Case / Mounting : Case made of aluminium, varnished, for mounting to linear actuators acc. DIN / IEC 534 / NAMUR or to rotary actuators acc. VDI / VDE 3845 1 - Input / Communication Port : Input 4 ... 20 mA, two-wire, with connector plug for LKS adapter 0 - Explosion Protection : Without 1 - Output / Safe Position (in case of an electrical power failure) : Single acting, fail safe 2 - Connections : Cable: Thread 1/2-14 NPT, air pipe: Thread 1/4-18 NPT 0 - Option Modules for Analog or Digital Position Feedback : Without 00 - Optional Mechanical Kit for Digital Position Feedback : Without 1 - Design (Varnish / Coding) : Standard | V18345.10.1.0.1.2.0.00.1 | ABB
TZIDC-200 Electro-Pneumatic Positioner, with flameproof enclosure, intelligent, software-configurable with Local Communication Interface (LKS) and HART communication Code: V18348.10.1.1.3.2.1.1.1.1.0.CF3 10 - Case / Mounting : Case made of aluminium, varnished, for mounting to linear actuators acc. DIN / IEC 534 / NAMUR or to rotary actuators acc. VDI / VDE 3845 1 - Operation : With operator panel and display integrated in the enclosure cover 1 - Explosion Protection : ATEX Ex d II C T4/T5/T6 Gb 3 - Output / Safe Position (in case of an electrical power failure) : Double acting, fail safe 2 - Connections : Cable: Thread M20 x 1.5, air pipe: Thread 1/4-18 NPT 1 - Option Modules for Analog or Digital Position Feedback : Plug-in module for analog position feedback, signal range 4 ... 20 mA, two-wire 1 - Optional Mechanical Kit for Digital Position Feedback : Mechanical kit for digital position feedback with proximity switches SJ2-SN (NC or logical 1) 1 - Parameter Setting / Bus Address : Factory setting for HART devices 1 - Design (Varnish / Coding) : Standard 0 - Device Identification Label : Without CF3 - Certificate of Compliance : Test report 2.2 acc. EN 10204 (DIN 50049-2.2) | V18348.10.1.1.3.2.1.1.1.1.0.CF3 | ABB
BOARD,PC,REDUNDANCY,#1606XLERED BOARD,PRINTED CIRCUIT: FUNCTION: REDUNDANCY; ADDITIONAL DATA: FOR PLC SYSTEM AT STAGE III SHOAIBA PP ALLEN-BRADLEY COMPANY INCORPORATED: Model#1606-XLERED | 1606XLERED | ALLEN-BRADLEY
BOARD,PC,POWER CARD,#1606XLE240E BOARD,PRINTED CIRCUIT: FUNCTION: POWER CARD; ADDITIONAL DATA: FOR PLC SYSTEM AT STAGE III SHOAIBA PP ALLEN-BRADLEY COMPANY INCORPORATED: Model#1606-XLE240E | 1606XLE240E | ALLEN-BRADLEY
Amprobe RS-1007 PRO CAT IV 1000A Analog Clamp Meter E accomodates up to 1.88" conductors Part number: RS-1007 PRO Manuf: Amprobe | RS-1007 PRO | Amprobe
B/N 3500/92-01-01-00, P/N PWA 136180-01P , S/N 13L02872, with Modbus RS232/422 I/O , P/N PWA 125736-01, S/N 04I00Y93 | 3500/92-01-01-00 | Bently Nevada
B/N 3500/33-01-01, P/N PWA 149986-01D, S/N 12H00L97, with I/O PWA 149992-01, S/N 05D01J9E, all new hardware | 3500/33-01-01 | Bently Nevada
"DET-TRONICS" POINTWATCH IR COMBUSTIBLE GAS DETECTOR BAS-100, MODEL 505A3A2A1W P.NO: 006748-002 Condition: New | 006748-002 | DET-TRONICS
P/F ''DET-TRONICS'’ COMBUSTIBLE GAS DETECTION SYSTEM MODELS 1000&2000 COMBUSTIBLE GAS SENSOR, MODULE： CGSS1A6V2R1X, P.NO: 006824-002 Condition: New | 006824-002 | DET-TRONICS
SUB ASSEMBLY FAN 230VAC DUAL SPEED XXW | 0M-94026 | EBM
Gutor 0M-94028 SUB ASSEMBLY FAN FAN:AXIAL FLOW,150 MM OD X 55 MM THK,230 FAN,AXIAL FLOW: SIZE: 150 MM OD X 55 MM THK; ELECTRICAL RATING: 230 VAC, 50/60 HZ, 45/39 W; STANDARD/SPECIFICATION: BIS IS 3588; ADDITIONAL DATA: ADDITIONAL DATA: COOLING FAN, CONNECTION: PLUG-IN CONNEC TOR, MATERIAL: ALUMINIUM, USED IN QURAY YAH CCOMBINED CYCLE POWER PLANT FOR COO LING FANS IN UPS BATTERY CHARGER PANEL. EBM PAPST AUTOMOTIVE & DRIVES: P/N#W2S130-AA03-87 | W2S130-AA03-87 | EBM(ebmpapst)
CAPAC. 200V 10000UF ELECTROLYTE STUD P/N.: 202-0109 Gutor | B43584-S2109-M3 | EPCOS
Fieldbus/Linear,Housing/Casing material:stainless steel Diagnostics level / Postion: Standard Apporval : ATEX/Intrinsically safe Approval Description: II 1G Ex ia IIC T6 Ga | DVC6200FF | Fisher
SPARE PARTS FOR FLENDER-GRAFFENSTADEN GEARBOX WITH PARALLEL SHAFTS TYPE: TRL65CV(G3) TRL 65 CV H.S. bearing NO.1 05 C630 C3 | 05C630C3 / 05C630-3 | FLENDER-GRAFFENSTADEN
SPARE PARTS FOR FLENDER-GRAFFENSTADEN GEARBOX WITH PARALLEL SHAFTS TYPE: TRL65CV(G3) TRL 65 CV H.S. bearing NO.2 05 D282 F3 | 05D282F3 / 05D282-3 | FLENDER-GRAFFENSTADEN
SPARE PARTS FOR FLENDER-GRAFFENSTADEN GEARBOX WITH PARALLEL SHAFTS TYPE: TRL65CV(G3) TRL 65 CV H.S. bearing NO.3 05 D283 F3 | 05D283F3 / 05D283-3 | FLENDER-GRAFFENSTADEN
COUPLING,SHAFT,STL/FIBER,1-1/8 IN BORE Vendor :FLEXIBLE COUPLING PN: KG967A0-609/3 COUPLING,SHAFT: COUPLING TYPE: FLEXIBLE; BORE: 1-1/8 IN; OUTSIDE DIAMETER: 3-5/8 IN; LENGTH: 3-5/16 IN; MATERIAL: STL/FIBER; CONNECTION: KEYWAY; ADDITIONAL DATA: ITEM ADDITIONAL DESCRIPTION: FLEXIBLE, FOR ACCESSORY GEAR, SYSTEM AC CESSORY DRIVE 0601, BLOCK C AND D; SYSTEM PARENT EQUIPMENT INFORMATION: FOR GENERAL ELECTRIC GAS GENERATING SET MODEL MS7001EA AUXILIARY EQUIPMENT. GENERAL ELECTRIC/DIELEKTROL/LENTRONICS: KG967A0-609/3 | KG967A0-609/3 | FLENDER-GRAFFENSTADEN
MOTOR,ELEC,AC,40 HP,460,3 P,60HZ,1780,#5 MOTOR,ELECTRIC, VOLT:120 HP:7.5 RPM:1750 AMP:56 A MAX:65 A TYPE: CD288ATDY MODEL:5BY555XD804A800 ELECTRIC MOTOR FOR HAZARDUS LOCATION MOTOR,ELECTRIC, AC: POWER: 40 HP; VOLTAGE: 460; PHASE: 3; FREQUENCY: 60; AMPERAGE: 48.5 A; SPEED: 1780; FRAME: 324T; STANDARD/SPECIFICATION: NEMA MG 1; ADDITIONAL DATA: RADIATOR FAN MOTOR MFR : GE MODEL :5K5324SS2115D20 HP : A : 50-65 RPM :1780 VOLT :460 GENERAL ELEC CO-MOBILE RADIO: | 5KS324SS2115D20 | GE
STARTER,ELEC MTR,NEMA 1,3 POLE,#CR306C02 STARTER,ELECTRIC MOTOR: NEMA SIZE: 1; POLE: 3; CONTACT RATING: 600 VAC 27 A; COIL VOLTAGE: 110 TO 120 V; ENCLOSURE: OPEN; STANDARD/SPECIFICATION: BIS IS 3141; ADDITIONAL DATA: TYPE: NON REVERSING NON REVERSING, CURRENT RATING: 27 A, 600 VAC, COMPLETE WITH 1NO AUXILIARY CONTACT. GENERAL ELECTRIC/DIELEKTROL/LENTRONICS: P/N#CR306C02ACDT | CR306C002ACDT | GE
GE FANUC SERIES 90-30 PLC,CPU 364 | IC693CPU364 | GE
GE FANUC SERIES 90-30 PLC , POWER SUPPLY | IC693PWR330 | GE
GE FANUC SERIES 90-30 PLC | IC693CHS391 | GE
GE FANUC SERIES 90-30 PLC PROFIBUS DP CARD MODEL : HE693PBM101F | IC693PBM200 | GE
CONTROLLER,MICRO BASIC,#IC200UDR005BG CONTROLLER,--: TYPE: MICRO BASIC; RANGE: 0 TO 100 DEG; RATING: 240 VAC ,50/60 HZ, 8.2 A; CONNECTION: SCREW TERMINALS; ADDITIONAL DATA: ITEM ADDITIONAL DESCRIPTION: PART DESCRIPTION:MIRO CONTROLLER 16 DC INOUTS 1 DC OUTPUT 11 RELAY OUTPUTS Q1:24 VDC,0.75 A MAX Q2-12 ,24 VDC 240 VAC ,2A MAX I1-16 , 24 VDC, 7.5MA FOR PP10 GAS TURBINE WATER WASH. GENERAL ELECTRIC/DIELEKTROL/LENTRONICS: P/N#IC200UDR005-BG P/N IC200UDR005, 28 point PLC, (16) 24VDC In, (11) Relay Out, (1) 24VDC Out, 120V/240AC Power Supply. Battery (IC200ACC403) is required for data retention. Battery not included. | IC200UDR005 | GE
FLOWMETER ULTRASONIC MODEL # XMT6861-2-11-00-0015-S Pressure fluid : Sea Water with 1 PPM Chlorine For 400MM, 200MM PIPE Operating Pressure : 2.5 BAR G Encl : IP66 Flow Indicator / Monitor-ultrasonic multi-Chann/MulT-Patch Power output : 4-20MA, RS 232 or MODBUS POWER SULLPY : NO INTERNAL BATTERY IT CAN WORK ON EITHER 100-12V OR 220-240V FRONT DISPLAY GRAPHICS LCD TRANSDUCER CARD : IN BUILT IN THE TRASNMITTER | XMT868i-2-11-00-0015-S | GE
Parts for Gutor UPS PEW 1120-400/200-EAN-R 1-PCA FAN monitoring 8-CH P/N:0P0110 | 0P0110 | Gutor
CAPACITOR 110MF 250V P/N 234-0117 | 234-0117 | Gutor
CAPACITOR 350V 6800EF ELECTROLYTE P/N 202-3682 | 202-3682 | Gutor
SUB ASSEMBLY FAN 230VAC DUAL SPEED XXW P/N 0M-8190 | 0M-8190 | Gutor
IC SRAM 8KX8 RTC 200NS W/BAT P/N 351-0003 | 351-0003 | Gutor
FAN MONITOR 8 CH FOR LOW FAN SPEED 120-240VAC P/N 0P2438 | 0P2438 | Gutor
LUX METER | FT3424 | Hioki
MOTOR,ELECTRIC, AC: POWER: 2.2 KW; VOLTAGE: 460 V; PHASE: 3; FREQUENCY: 60; AMPERAGE: 4.1 A; SPEED: 1760; FRAME: 112 M; ENCLOSURE: EP-F; SERVICE FACTOR: 1.0; MOUNT: FACE, VERTICAL; INSULATION: F; STANDARD/SPECIFICATION: EXE II T3 (IEC-79); ADDITIONAL DATA: FOR HFO Booster Pump Strainer Motor, TY PE: EP-F, , Front Bearing : 6205 ZZ ; Rear Bearing : 6207ZZ, DUTY: CONTI, IP:54, EFFI: 87.5 %, MODEL : ENERGY PLUS, USED ON DOOSAN STEAM GEN ERATING SET MODEL # TC-4F AT RABIGH 2 P OWER PLANT FOR HFO SYSTEM HYOSUNG INDUSTRIES CO LTD/HICO: 25296803001 | 25296803001 | HYOSUNG
VALVE:COMPRESSOR,DISCHARGE,AIR,1-5/8 IN, VALVE,COMPRESSOR: FUNCTION: DISCHARGE; PROCESS FLUID: AIR; SIZE: 1-5/8 IN; BODY MATERIAL: STL; STANDARD/SPECIFICATION: DIN 3341; ADDITIONAL DATA: TYPE: COMPRESSOR, DISCHARGE OPERATED: PRESSURE CONFIGURATION: 1-WAY CONNECTION: FLANGE TRIM: STL TRIM SOFTGOODS: GASKET INGERSOLL RAND/MILLER FALLS CO: 3W21936T INGERSOLL RAND/MILLER FALLS CO: P/N#31517725 | 31517725 | INGERSOLL RAND
VALVE:SOLENOID,3/8 IN PIPE,1/8 IN ORIFIC VALVE,SOLENOID: PIPE SIZE: 3/8 IN; ORIFICE DIAMETER: 1/8 IN; ELECTRICAL RATING: 100/110/120 VAC 0.06/0.065/0.068 AT 50 HZ, 0.051/0.058/0.061 AT 60 HZ; CONFIGURATION: 3-WAY; CONNECTION: FPT; OPERATION: NO; PRESSURE RATING: 0 TO 3.9 BAR; COIL: CONTINUOUS DUTY MOLDED CLASS B; ENCLOSURE: EXPLOSION PROOF; BODY MATERIAL: SSTL; ADDITIONAL DATA: MITSUBISHI HEAVY INDSTRS LTD.: P/N#M00DU-10-AE12PRST KANEKO SANGYO COMPANY LIMITED: Model#M00DU-10-AE12PRS-M-01 | M00DU-10-AE12PRS-M-01 | KANEKO
1 inch Masoneilan Micro flow Globe Control Valve [28-28152], Stainless Steel Body CL300# RF Flanges c/w Pneumatic Actuator, Electro-pneumatic Positioner 7700E and Air Filter Regulator with Gauge 78-40/G. Tag # 6014-PV-030A | 28-28152 | Masoneilan
1.5 inch Masoneilan Globe Control Valve [88-21114], Carbon Steel Body CL600# RF Flanges c/w Pneumatic Actuator, Electro-pneumatic Positioner 4701E and Air Filter Regulator with Gauge 78-40/G. Tag # Y021-TV 004 | 88-21114 | Masoneilan
FLOW SWITCH, MCDONNEL & MILLER MAKE, MODEL FS254 | FS254 | McDonnell & Miller
FLOW SWITCH, MC DONNEL & MILLER MAKE, MODEL FS4¬3J | FS4-3J | McDonnell & Miller
MINCO (MOD-TRONIC) Miniature Sensor Part #: S13282PD3S276CALA EN60751 / Class B TCR: 0.00385 Type: single RTD Case Style D Case length: 0.300" (7.6 mm) Case diameter: 0.080" (2.0 mm) Leads length: 276" | S13282PD3S276 | MINCO
FILTER-REGULATOR,AIR:1/4IN BSPT;5-150PSI === FILTER-REGULATOR,AIRLINE === PORT SIZE: 1/4IN CONNECTION DATA: BSPT PRESSURE RATING: 5 TO 150PSI FILTER RATING: 5UM OPERATING TEMPERATURE: 0 TO 175DEG F BODY MATERIAL: ALUMINUM BONNET MATERIAL: ALUMINUM BOWL MATERIAL: ALUMINUM-POLYCARBONATE DRAIN METHOD: AUTOMATIC DRAIN SPECIAL FEATURES: WITH LIQUID LEVEL INDICATOR NORGREN,B73G-2BK-AD1-RMN | B73G-2BK-AD1-RMN | NORGREN
FILTER-REGULATOR,AIR:1/4IN NPT;0-230PSI === FILTER-REGULATOR,AIRLINE === PORT SIZE: 1/4IN CONNECTION DATA: NPT PRESSURE RATING: 0 TO 230PSI FILTER RATING: 5UM OPERATING TEMPERATURE: -20 TO 80DEG C OPERATION TYPE: RELIEVING BODY MATERIAL: ZINC ALLOY BONNET MATERIAL: ACETAL BOWL MATERIAL: ZINC-POLYCARBONATE ELEMENT MATERIAL: SINTERED POLYPROPELENE DRAIN METHOD: MANUAL ADJUSTING METHOD: KNOB SPECIAL FEATURES: WITH LIQUID LEVEL INDICATOR NORGREN,B72G2AKQE1RMG | B72G2AKQE1RMG | NORGREN
DEVICE,20860F,XFRMR,HYOSUNG,VAR Hazard Area Certification(Y/N) : N Manufacturer of Equipment : HYOSUNG CORPORATION Equipment Model Number : VARIOUS Main Equipment Name : POWER TRANSFORMER Part Name (To Purchase) : DEVICE,PRESSURE RELIEF Part Number : 208-60F Country of Manufacture : KOREA Design Standard : IEC 60076 Basic Data Text : PART MFR: QUALITROL | 208-60F | QUALITROL
DEVICE,AUX. TRANSFORMER,0.55 BAR PLUS MI DEVICE,BULK NOUN: PARENT EQUIPMENT/FUNCTION: AUX. TRANSFORMER; RATING: 0.55 BAR PLUS MINUS 7, SWITCH RATING: 1 25V/250V AC, 10A; STANDARD/SPECIFICATION: A-A-59806; ADDITIONAL DATA: ITEM ADDITIONAL DESCRIPTION: USED FOR PP10 OIL TYPE SERVICE TRANSFOR MER QUALITROL/AKM KIHLSTROM/BETALARM: P/N#208-024-01 | 208-024-01 | QUALITROL
PRESSURE RELIEF DEVICE FOR ABB REACTOR (MAIN/CABLE BOX), MAKE:QUALITROL, TYPE: LPRD 000-0007380, 208-015-05, FOR CONTRACT NO.JAP 006-D73. | LPRD00-00007380 | QUALITROL
PRESSURE RELIEF DEVICE FOR SGB MAKE POWER TRANSFORMER, MAKE: QUALITOL,TYPE: 208-007-04, 10PSI, FOR CONTRACT NO.CE/021/2000. | 208-007-04 | QUALITROL
PRESSURE RELIEF DEVICE FOR MITSUBISHI REACTOR, MAKE: QUALITROL, TYPE:208-60Z, 8 PSI, FOR CONTRACT NO. CE/496B/07 | 208-60Z | QUALITROL
PRESSURE RELIEF DEVICE FOR MITSUBISHI REACTOR, MAKE: QUALITROL, TYPE:208-60Y,12 PSI, FOR CONTRACT NO. CNE/040A/95 | 208-60Y | QUALITROL
PRESSURE RELIEF DEVICE FOR VATEC/SIEMENS REACTOR, MAKE: QUALITROL, TYPE:LPRD00-00020893, 8 PSI, FOR CONTRACT NO.CE/024A/04 | LPRD00-00020893 | QUALITROL
PRESSURE RELIEF DEVICE FOR AREVA REACTORS, MAKE: QUALITROL, TYPE:208-011-04, 10PSI, FOR CONTRACT NO. CE/111/04 | 208-011-04 | QUALITROL
DEVICE PRESSURE RELIEF 7 PSI Request this materials for replace the pressure device relief due to corroded (Brochure / catalogue must be submit) DEVICE PRESSURE RELIEF, SERIES: 216, VENT PRESSURE SETTING: 7 PSI, TOP COVER: STAINLESS STEEL, MOUNTING: HORIZONTAL POSITION ON TOP OF TRANSFORMER, INDICATOR: MECHANICALLY OPERATED BRIGHT YELLOW INDICATOR PIN, GASKET: TO BE C/W QUALITROL MODEL 207-60-14B MOUNTING GASKET, SWITCH: ALARM SWITCH AND CABLE NOT REQUIRED, SWITCH MOUNTING HOLE TO BE PLUGGED,MANUFACTURER: QUALITROL, MANUFACTURER P/N: LPRD00-00012820. QUALITROL CORPORATION,LPRD00-00012820 | LPRD00-00012820 with 207-60-14B | QUALITROL
VALVE,RELIEF:TRANSFORMER DEVICE,--: TYPE: PRESSURE RELIEF; ADDITIONAL DATA: 171.5 MM FLANGE OPENING DIA, (258.8 MM X 261.6 MM) WD, (6) MOUNTING LUGS EQUAL LY SPACED ON 235 MM DIA, 5 PSI PRESSURE , FOR 30 38 MVA 13.8 33 KV TRANSFORMER, SERIAL # 94.4.5415. QUALITROL/AKM KIHLSTROM/BETALARM: LPRD00-00007570 | LPRD00-00007570 | QUALITROL
10PSI Pressure Relief valve | 208-003-01 | QUALITROL
THERMORESISTANCE ACCORDING TO NUOVO PIGNONE SPEC. RT-77552 REV.1 | RTO77552 | Thermo Engineering S.r.l.
THERMORESISTANCE ACCORDING TO NUOVO PIGNONE SPEC. SOM32448 REV.11 | RTO77740 | Thermo Engineering S.r.l.
THERMOCOUPLE ACCORDING TO NUOVO PIGNONE SPEC. ITN66520 REV.22 | RTO68356 | Thermo Engineering S.r.l.
THERMOCOUPLE ACCORDING TO NUOVO PIGNONE SPEC. ITN66520 REV.22 | RTO69366 | Thermo Engineering S.r.l.
THERMOCOUPLE ACCORDING TO NUOVO PIGNONE SPEC. ITN66520 REV.22 | RTO69367 | Thermo Engineering S.r.l.
2-ST1A1A starter motor, 125VDC,frame 2-ST, 10HP, Group III gear drive, SAE 3 mount, to replace starter model ST-169DIEXP1, GE# 354A1674P001 Rev. B | 2-ST1A1A | United States Energy Corp
CLIP,DRIVE STRAP,(4 MM X 11 MM) WD X (24 CLIP , --: TYPE: DRIVE STRAP; SIZE: (4 MM X 11 MM) WD X (24 MM X 36 MM) LG; X (3 MM X 6 MM) HT; MATERIAL: CSTL; ADDITIONAL DATA: FOR FUEL ADDITIVE PUMP, FUEL SKID. ZENITH CONTROLS INCORPORATED P/N# 15-83502-0001-1 | 15-83502-0001-1 | ZENITH
GASKET,PUMP,ROUND,TEFLON,DIN 28091-3 GASKET,BULK NOUN: PARENT EQUIPMENT/FUNCTION: PUMP; FORM/STYLE/SHAPE: ROUND; MATERIAL: TEFLON; STANDARD/SPECIFICATION: DIN 28091-3; ADDITIONAL DATA: FOR PUMP& SPEED CONTROL LUB. INJ. (BPB- 4391-2.92-000), ZENITH PUMPS, DWG.# 11-43911-1000-0, BLOCK C,D,F TYPE: SEAL ZENITH CONTROLS INCORPORATED: P/N#151980300041 | 15-19803-0004-1 | ZENITH
O-RING,PUMP,VITON,BLACK O-RING,BULK NOUN: PARENT EQUIPMENT/FUNCTION: PUMP; MATERIAL: VITON; COLOR: BLACK; STANDARD/SPECIFICATION: ASTM D2000, SAE J200, ISO 3601-1, SAE A S568A, ASTM D1414, ASTM D2240 00, ISO 7 619, ISO 868; ADDITIONAL DATA: SYSTEM PARENT EQUIPMENT INFORMATION: FOR PUMP & SPEED CONTROL LUB. INJ. (BPB -4391-2.92-000), ZENITH PUMPS, DWG# 11- 4391-1000-0, BLOCK C,D,F ZENITH CONTROLS INCORPORATED: P/N#187650400391 | 18-76504-0039-1 | ZENITH