## Engine Spares
AUXILIARY ENGINE SPARES
ALLEN BCS 12 D SPARES.
CYLINDER HEAD REUSABLE GOOD CONDITION |  | 01 NO
CONNECTING ROD REUSABLE GOOD CONDITION |  | 05 NOS
CONNECTING ROD BRAND NEW |  | 01 NO.
ALSTHOM – ATLANTIQUE 6 PA 6 L- Spares
Crank shaft - std, size for 6 cylinder - Reusable |  | 01 No. |  | 1745
Cylinder cover complete with all fitting & rocker arms & top cover - Reusable |  | 03 Nos. |  | 225
Piston - stg. Groove size - Reusable |  | 03 Nos. |  | 35
Connecting rod - Reusable |  | 02 Nos. |  | 60
B&W L 23 / 30 NEW SPARES
Cylinder Liner | 30601 - 12H - 2939 | 01 No. |  | 63.5
Connecting Rod - New | 30701 - 14 - 0475 | 01 No.
Piston | 30701 - 14 - 1454 | 02 Nos. |  | 22.5
Piston pin bush | 30701 - 14 - 0386 | 01 No.
Piston ring no.1 - Top | 30701 - 14 - 1098 | 14 Nos.
Piston ring no. 2 - Comp. | 30701 - 14 - 1187 | 14 Nos.
Piston ring no. 3 - Comp. | 30701 - 14 - 1276 | 12 Nos.
Piston ring no. 4 - Oil scraper ring | 30701 - 14 - 1365 | 12 Nos.
Coirclip, piston pin | 30701 - 14 -0297 | 08 Nos.
Bolt,Connectin rod | 30701 - 14 -1810 | 06 Nos.
Valve guide | 30601 - 12H - 3375 | 20 Nos.
Valve seat ring, exhaust | 30601 - 12H - 4442 | 02 Nos.
Valve seat ring, inlet | 30601 - 12H - 4445 | 11 Nos.
Sleeve for fuel valve | 30601 - 12H - 1861 | 04 Nos.
Sealing ring for cylinder cover | 30601 - 12H - 2840 | 27 Nos.
Indicator cock complete with valve spindle,gland nut, connecting piece, hand wheel | 30601 - 12H - 0604 | 02 Nos.
Exhaust rocker arm lever | 30801 - 10H1 - 2660 | 04 Nos.
Inlet rocker arm lever complete with plug, ball thrust screw, nut, thrust screw, bush | 30801 - 10H1 - 0246 | 04 Nos.
Exhaust valve spindle | 30801 - 10H1 - 5518 | 13 Nos.
Inlet valve spindle | 30801 - 10H1 - 4262 | 08 Nos.
Valve rotator | 30801 - 10H1 - 5152 | 20 Nos.
Valve spring disc (plate) | 30801 - 10H1 - 3916 | 06 Nos.
Rocker arm bush | 30801 - 10H1 - 4351 | 13 Nos.
Head top cover handle (knob) | 30801 - 10H1 - 5796 | 07 Nos.
Thrust screw, for bridge piece | 30801 - 10H1 - 3372 | 01 No.
Thrust (adjusting) screw, rocker arm | 30801 - 10H1 - 6319 | 02 Nos.
Ball thrust piece | 30801 - 10H1 - 2759 | 10 Nos.
Valve spring (internal & external) | 30801 - 10H1 - 4084 + 4173 | 07 set
Bridge (thrust) piece | 30801 - 10H1 - 3283 | 02 Nos.
Valve lock (conical ring in 2/2) | 30801 - 10H1 - 3827 | 11 set
Roller guide (for v/v) compl. with roller,bush,pin,thrust piece | 30802 - 05H1 - 3430 | 01 No.
Roller guide (for fuel pump) compl. with roller,bush,pin, thrust pin | 30802 - 05H1 - 1016 | 01 No.
Thrust piece, valve gear | 30802 - 05H1 - 3341 | 10 Nos.
Thrust piece, Push rod | 30802 - 05H1 - 2451 | 10 Nos.
Roller | 30802 - 05H1 - 3896 | 01 No.
Pin for roller | 30802 - 05H1 - 3618 | 02 Nos.
Spring, fuel valve | 31101 - 09H - 0787 | 12 Nos.
Thrust spindle, fuel valve | 31101 - 09H - 0698 | 12 Nos.
Exhaust Thermo meter |  | 05 Nos.
B & W L 28 / 32 A New spares
Piston ring comp. |  | 16 Nos.
Piston ring - comp. under cut |  | 14 Nos.
Piston ring - oil scraper ring |  | 16 Nos.
Valve spring (internal & external) |  | 10 Set
Rocker arm bush |  | 04 Nos.
Piston pin bush |  | 03 Nos.
Valve guide |  | 08 Nos.
Rocker arm lever, Exhaust | 60502 - 18H - 2124 | 04 Nos.
Thrust (adjusting) screw, rocker arm | 60502 - 18H - 2218 | 28 Nos.
Nut for thrust (adjusting) screw, rocker arm | 60502 - 18H - 2035 | 28 Nos.
Camshaft bush |  | 03 Nos.
Roller guide (for v/v) compl. with roller,bush,pin,thrust piece |  | 02 Nos.
Roller guide (for fuel pump) compl. with roller,bush,pin, thrust pin |  | 01 No.
Bridge (thrust) piece |  | 08 Nos.
Exhaust manifold gasket | 61202 - 15H - 3462 | 29 Nos.
Bolt,connecting rod |  | 10 Nos.
CR bearing pair, standard size |  | 01 pair
Main bearing pair, standard size |  | 04 Nos.
Push rod without thrust piece |  | 09 Nos.
Linkage | 60906 - 05H - 3363 | 05 Nos.
B & W S 28 LH - 4E New spares
Cylinder Liner |  | 01 No. |  | 95 |  | SSANGYONG – MAN – B&W
Piston (4 Ring groove) |  | 01 No. |  | 49
Piston Pin Bush | 60601 - 06H - 0780 | 04 Nos.
Piston ring comp. |  | 18 Nos.
Piston ring - comp. under cut | 60601 - 06H - 1214 | 15 Nos.
Piston ring - oil scraper ring | 60601 - 06H - 1581 | 12 Nos.
CR bearing pair, standard size |  | 05 pair
CR bearing pair, 1 mm under size |  | 05 pair
CR bearing pair, 1.5 mm under size |  | 01 pair
Main bearing pair, standard size |  | 02 Pair.
Exhaust valve spindle |  | 02 Nos.
Inlet valve spindle |  | 04 Nos.
Valve guide |  | 06 Nos.
Valve Seat |  | 24 Nos.
Air starting valve complete - Recondition |  | 03 Nos.
Spring. Air starting valve | 61305 - - 0669 | 03 Nos.
Valve rotator | 60502 - 05H1 - 3014 | 01 No.
Spring disc, inlet valve | 60502 - 05H1 - 1145 | 04 Nos.
Valve lock (conical ring) | 60502 - 05H1 - 1056 | 16 Set
Ball for rotator | 60502 - 05H1 - 1398 | 200 Nos.
Spring for rotator | 60502 - 05H1 - 1209 | 90 Nos.
Spring washer for rotator | 60502 - 05H1 - 7576 | 11 Nos.
Ball race for rotator | 60502 - 05H1 - 7487 | 11 Nos.
Retainer ring for rotator | 60502 - 05H1 - 7665 | 12 Nos.
Cylinder Liner gasket - 355 x 335 x 1 mm |  | 18 Nos.
Rcker arm lever, inlet |  | 01 No.
Ball ended pin | 60502 - 05H1 - 0166 | 34 Nos.
Ball ended pin | 60502 - 05H1 - 2491 | 09 Nos.
Adjusting (Thrust) screw, bridge piece |  | 06 Nos.
Stud with nut F.O. valve | 60501 - 06 - 0197 / 1309 | 02 Nos.
Support stud | 60501 - 06 - 0286 | 06 Nos.
Camshaft bearing, AFT | 60705 - 03 - 0171 | 09 Nos.
Injection Nozzle | 61403 - 02H2 - | 04 Nos.
Adjusting screw + Nut | 61403 - 02H2 - 0670 + 0303 | 11 Nos.
Gasket | 61403 - 02H2 - 1015 | 12 Nos.
Spring | 61403 - 02H2 - 0769 | 06 Nos.
Gasket | 61403 - 02H2 - 0581 | 12 Nos.
Copper packing | 61403 - 02H2 - 2183 | 30 Nos.
Edge type filter | 61403 - 02H2 - 0947 | 08 Nos.
Cap nut | 61403 - 02H2 - 0492 | 03 Nos.
Rack pinion for fuel pump |  | 03 Nos.
Control rod (Rack) | 61410 - 03H - 6240 | 02 Nos.
Spring guide | 61410 - 03H - 7685 | 04 Nos.
Plunger spring | 61410 - 03H - 7596 | 01 No.
Lock ring | 61410 - 03H - 7863 | 01 No.
Lock screw | 61410 - 03H - 4826 | 05 Nos.
Restriction nipple | 61410 - 03H - 6151 | 01 No.
Lock ring | 61410 - 03H - 7402 | 01 No.
Adjusting disc (0.2, 0.5, 1, 1.5 mm ) 3 nos. each | 61410 - 03H - 4648 | 12 Nos.
Lock plate | 61410 - 03H - 4558 | 06 Nos.
Screw | 61410 - 03H - 4460/1 | 06 Nos.
Vent screw with gasket | 61410 - 03H - 5716 / 5805 | 04 Nos.
Support ring | 61410 - 03H - 6606 | 06 Nos.
Sealing ring | 61410 - 03H - 6795 | 06 Nos.
Spring, starting air distibutor | 61306 - 02 - 2329 | 03 Nos.
Snap ring, starting air distibutor | 61306 - 02 - 1617 | 03 Nos.
Valve spindle, starting ait distibutor | 61306 - 02 - 3120 | 01 No.
Drain cock | 61414 - - 0310 | 01 No.
Manometer hose | 60903 - - 1904 | 02 Nos.
Manometer hose | 60903 - - 2161 | 02 Nos.
Thrust piece, roller guide( push rod ) | 60801 - 04H - 0141 | 05 Nos.
Ball pin, roller guide | 60801 - 04H - 1034 | 06 Nos.
Thrust piece, roller guide( Fuel pump ) | 60801 - 04H - 2380 | 03 Nos.
Disc, roller guide (0.1, 0.3, 0.5, 1.0 mm - 03 nos. each) | 60801 - 04H - 2479 | 12 Nos.
Spring | 60906 - 3541 | 12 Nos.
B&W 23 LH NEW SPARES
PISTON REUSABLE STD.GROOVE(4-GROOVE,1+2+1) |  | 02 NOS.
PISTON REUSABLE STD.GROOVE(5-GROOVE,1+2+2) |  | 02 NOS.
CONNECTING ROD RECONDITION |  | 01 NO.
CONNECTING ROD REUSABLE |  | 08 NOS.
GUIDE BEARING (UPPER SHELL WITHOUT HOLE) Std. |  | 01 PAIR
MAIN BEARING (UPPER SHELL WITHOUT HOLE) Std. |  | 02 PAIR
MAIN BEARING 1 mm U/SIZE |  | 01 PAIR
MAIN BEARING 2 mm U/SIZE |  | 02 PAIR
C.R. BEARING Std. |  | 01 PAIR
C.R. BEARING 0.5 mm U/SIZE |  | 07 PAIR
C.R. BEARING 1 mm U/SIZE |  | 04 PAIR
C.R. BEARING 2 mm U/SIZE |  | 09 PAIR
C.R. BEARING 4 mm U/SIZE |  | 01 PAIR
EXH./ INLET VALVE |  | 10 NOS.
VALVE GUIDE | P/N. 1950 | 10 NOS.
NUT, CYLINDER HEAD STUD | P/N. 5085 | 05 NOS.
FUEL PUMP COMPLETE REUSABLE (BOSCH 0414972005 PF 1CV 170/37 UT= 5.5 ± 0.5) | P/N. 0194 | 03 NOS.
THRUST SPINDLE FOR FUEL VALVE | P/N. 0787 | 06 NOS
FUEL VALVE COMPLETE Reusable(Un cool type) BOSCH AUSTRIA - KB 178T847/4 - 08 NOS. BOSCH GERMANY - KB 178TA824/4 - 05 NOS. BOSCH GERMANY - KB 175TA823/4 812 - 01 NO. |  | TOTAL 14 NOS.
NUT FOR FUEL INJECTOR STUD | P/N. 1594/2028 | 17 NOS
GEAR RIM(RACK PINION)FOR FUEL PUMP | P/N.2429 | 16 NOS
PINION SHAFT & GEAR VF 1019-372-012-013 |  | 02 NOS
GEAR 651-040-024 |  | 01 NO.
VALVE SPINDLE 0673 –651-002-206 |  | 05 NOS
OIL SEAL 28 X 38 X 7 |  | 03 NOS
NUT –0128 –651-002-201 |  | 10 NOS
NUT –0495 651-002-204 |  | 03 NOS
SET OF SEALS FOR EXH. MANIFOLD (TOTAL 18 NOS. O RING (20X2.5 mm PER 1SET) |  | 21 SETS
B&W 23 HH NEW SPARES
CYLINDER LINER BRAND NEW |  | 01 NO.
PISTON (C.I.) BRAND NEW |  | 01 NO.
PISTON (ALUMINUM) Reusable |  | 04 NOS.
PISTON RING SET BRAND NEW |  | 02 SETS
INDICATOR COCK BRAND NEW |  | 07 NOS
GUDGEON PIN BRAND NEW |  | 07 NOS
VALVE GUIDE BRAND NEW |  | 105 NO
B&W MTBH 30 SPARES
CYLINDER COVER COMPLETE REUSABLE |  | 08 NOS.
CYLINDER COVER BARE REUSABLE |  | 05 NOS.
PISTON BRAND NEW (Four Valve) |  | 02 NOS.
C.R. BEARING ID150 , W 94 , T 5mm |  | 01 PAIR
B&W 626 MTBH 40 SPARES
CYLINDER COVER (BARE) BRAND NEW |  | 01 NO
CYLINDER COVER (BARE) REUSABLE |  | 01 NO
B&W 625 MTBH 40 NEW SPARES
PISTON |  | 02 NOS.
NOZZLE COMPLETE (ATOMIZER WITH GUIDE & SPINDLE) |  | 10 NOS.
PLUNGER BARREL |  | 01 NO
INLET VALVE |  | 08 NOS
INLET VALVE CASE |  | 15 NOS
EXH. VALVE |  | 06 NOS.
REUSABLE SPARES
CYL. HEAD COMPLETE WITH LINER |  | 04 NOS.
INJECTOR |  | 05 NOS.
FUEL PUMP |  | 06 NOS.
L.O. PUMP |  | 01 NO.
CAM SHAFT FOR SIX CYLINDER |  | 01 NO.
CRANK SHAFT FOR SIX CYLINDER (STANDARD SIZE) |  | 01 NO.
B&W S28 LH - 2
Cylinder cover complete with rocker arm - Reusable |  | 01 No. |  | 220
Piston - Reusable std. groove size |  | 05 Nos. |  | 50
BERGEN KRG - NEW SPARES | ITEM NO.
L 492 / 49 - Piston & connecting rod assembly
L 492 / 49 Piston pin bush | KRG 6 | 01 No.
L 492 / 49 Piston pin (293 x 100) | KRG 6 | 01 No.
L 420 / 89 Slide Shoe for Piston (KRG 9) | 18 | 12 Nos.
L 566 / 38 Fuel oil injection pump drive mechanism & L 420 / 93- Exhaust & Inlet valve drive mechanism
Cam roller | 13 | 03 Nos.
Shaft (pin) | 15 | 03 Nos.
Bushing | 22 | 06 Nos.
L 394 / 42 Exhaust valve | 92 | 01 No.
L 420 / 44 - Fuel oil injection pump | Recondition | 01 No.
L 420 / 44 - Fuel oil injection pump | Reusable | 01 No.
L 566 / 46 High pressure pipe | 4 | 02 Nos.
L 566 / 46 High pressure pipe - REUSABLE | 4 | 05 Nos.
L 313 / 36 Distance sleeve, Starting air valve | 5 | 04 Nos.
L 756 / 86 Bearing bushing Flyweight | 41 | 07 Nos.
L 492 / 49 Guide bushing, con rod | 11 | 03 Nos.
L 528 / 47 Rod seal A16 - double acting | 18 | 40 Nos.
L 566 / 46 Branch pipe fuel oil from pump |  | 03 Nos.
L 566 / 40 Injection valve, cooled (L' ORANGE) For HFO |  | 03 Nos.
L 566 / 40 Injection valve, cooled - Reusable |  | 01 No.
Indicator cock complete | New | 08 Nos.
Overhauling set for servo Transmitter No. RFJS - 100 / Drawing No. W293 / 28 |  | 05 Set
KRG 6 - Spares removed from engine
Crankshaft - std size (year 1996) |  | 01 No. |  | Sr. No. 3214
Cam shaft |  | 01 No. |  | BHP 1345
Cylinder cover complete |  | 06 Nos. |  | RPM 720
Piston |  | 06 Nos. |  | M.T. SABINE (IMO NO. :8612287) |  |  | (Ex Name : HEIDMAR SABINE / R. HAL DEAN)
Connecting rod |  | 06 Nos.
Fuel Pump |  | 06 Nos.
Fuel oil / Nozzle cooling oil pump & valve gear L.O. pump |  | 01 No.
Cam follower complete for inlet / exhaust valve |  | 12 Nos.
Cam follower complete for Fuel injection pump |  | 06 Nos.
Guide housing complete with push rod follower, spring & push rod |  | 06 Nos.
Cam shaft bearing Bracket |  | 01 No.
L.O. pump |  | 01 No.
Starting air distibutor |  | 01 No.
BERGEN TYPE LDG NEW SPARES
FILTER ELEMENT FOR FUEL OIL 013626 |  | 03 NOS
FUEL PUMP |  | 01 NO.
O RING (GASKET TYPE) 180X205X4 011687 |  | 36 NOS.
DELIVERY VALVE |  | 03 NOS
PLUNGER BARREL (Ø 18 mm) |  | 02 NOS.
MAIN LUBE OIL PUMP |  | 01 NOS.
BERGEN LSG SPARES
DIESEL FILTER |  | 04 NOS
INJ. NOZZLE |  | 01 NO.
C.R.BOLT |  | 03 NOS
C.R.BUSH |  | 01 NO.
CAM FOLLOWER |  | 03 NOS
CAM |  | 01 NO.
BERGEN RSGB NEW SPARES
PISTON B/NEW (Six ring groove) |  | 01 NO.
PISTON B/NEW (Four ring groove) |  | 01 NO.
C.R.BEARING 1 mm UNDER SIZE |  | 01 PAIR
C.R.BUSH |  | 04 NOS.
INLET/EXHAUST VALVE |  | 03 NOS.
RACK PINION |  | 02 NOS
GEAR WHEEL LUBE OIL PUMP |  | 01 NO.
THRUST RING |  | 01 SET
DISTANCE RING | 92021 | 03 NOS
DISTANCE RING | 92019 | 06 NOS
SEALING RING | 11716 | 12 NOS
RUBBER RING JOINT SEARCH | 13543 | 12 NOS
ELBOW BANJO COUPL. FOR COOL TYPE INJECTOR | 11435 | 04 NOS
CIRCLIP | 16953 | 08 NOS
NUT, PRESSURE BOLT FOR COOL TYPE INJECTOR | 14033 | 06 NOS.
AIR VENT SCREW FOR INJECTOR | R168/61 | 02 NOS.
GASKET FOR INJECTOR | R168/61 | 50 NOS.
CAP NUT FOR COOL TYPE INJECTOR | R168/61 | 04 NOS.
PRESSURE SPRING COOL TYPE INJECTOR | R168/61 | 02 NOS.
NUT FOR INJECTOR NOZZLE (COOL TYPE) | R168/61 | 04 NOS.
NOZZLE COOL TYPE DLF 145 T 49 | 20028 | 02 NOS.
NUT, PRESSURE BOLT FOR UNCOOL TYPE INJECTOR | R137/04 | 02 NOS.
CAP NUT FOR UNCOOL TYPE INJECTOR | R167/04 | 03 NOS.
NOZZLE UNCOOL TYPE DL 140T 1129 | 13915 | 04 NOS.
NOZZLE UNCOOL TYPE DL 140T 35HP | 13915 | 01 NO.
PUSH ROD HEAD FOR FUEL INJ. PUMP DRIVE |  | 04 NOS.
PUSH ROD FOR FUEL INJ. PUMP DRIVE |  | 02 NOS.
WASHER | 13976 | 32 NOS
GASKET C.W. BAND | 84577 | 18 NOS
"O" RING ANGUS | 10306 | 18 NOS
"O" RING CYLINDER LINER | 84668 | 06 NOS.
O RING 20 X 6 |  | 25 NOS.
"O" RING 17 X 2.5 | 175/52 | 48 NOS.
"O" RING 85 X 5.5 | 168/55 | 16 NOS.
O RING 45 X 3.5 (L 72/62) |  | 12 NOS
O RING, OIL COOLER 155 X 6 (L175/56) | 13543 | 08 NOS.
"O" RING 35 X 3.5 | 168/55 | 29 NOS.
“D” RING 180 X 204 X 8.0 | 11688 | 09 NOS.
GASKET (L 160/81) | 91784 | 24 NOS.
GASKET FOR FUEL FILTER COVER | 191/32 | 14 NOS.
SPACER 1.1 mm FOR FUEL INJ. PUMP DRIVE | 84660 | 04 NOS
SPACER 1.3 mm FOR FUEL INJ. PUMP DRIVE | 84660 | 01 NOS
SPACER 1.5 mm FOR FUEL INJ. PUMP DRIVE | 84660 | 02 NOS
SPACER 1.7 mm FOR FUEL INJ. PUMP DRIVE | 84660 | 09 NOS.
SPACER 1.7 mm FOR FUEL INJ. PUMP DRIVE | 84660 | 08 NOS
SPACER 2.1 mm FOR FUEL INJ. PUMP DRIVE | 84660 | 06 NOS
SPACER 2.3 mm FOR FUEL INJ. PUMP DRIVE | 84660 | 01 NOS
SPACER 2.5 mm FOR FUEL INJ. PUMP DRIVE | 84660 | 03 NOS
SPACER 2.7 mm FOR FUEL INJ. PUMP DRIVE | 84660 | 01 NOS
SPACER 2.9 mm FOR FUEL INJ. PUMP DRIVE | 84660 | 01 NOS
PISTON PIN LOCK (CIRCLIP) | 16971 | 03 NOS
VALVE HOUSING WITH SEAT | 81812 | 02 NOS
SEAT HOLDER FOR INDICATOR COCK | 612716 | 06 NOS.
CONTROL RACK FOR FUEL PUMP | L 70/40 | 07 NOS.
LOCKING SCREW FOR FUEL PUMP | L 70/40 | 08 NOS.
GUIDE SCREW FOR FUEL PUMP | L 70/40 | 25 NOS.
AIR VENT SCREW FOR FUEL PUMP | L 70/40 | 14 NOS.
UPPER SPRING RETAINER FOR FUEL PUMP | L 70/40 | 10 NOS.
LOWER SPRING RETAINER FOR FUEL PUMP | L 70/40 | 07 NOS.
MECHANICAL SEAL |  | 01 NO.
DELIVERY VALVE |  | 04 NOS.
DELIVERY VALVE GASKET |  | 04 NOS
CYLINDER COVER BARE REUSABLE |  | 07 NOS.
CONNECTING ROD REUSABLE |  | 08 NOS
CREPELLE SNSR SPARES
REUSABLE SPARES
PISTON Std. GROOVE | YE 3 | 01 NO.
CONNECTING ROD (D. P. TEST OK) | YE 16 | 06 NOS.
CYLINDER LINER Max. Wear 0.1 mm | YE 26 | 03 NOS.
HOUSING, ROCKER ARM | YD 1 | 04 NOS.
COVER, HOUSING (ROCKER ARM) | YD 26 | 06 NOS.
ROCKER ARM COMPLETE | YD 2 +3+4 | 06 NOS.
PINION, DRIVING L.O. PUMP | YF 46 | 01 NO.
CAMSHAFT WITH TAPERED END & PINION | YF 44+5+64 | 01 NO.
TAPPET BLOCK | YF 15 | 06 NOS.
FUEL PUMP SUPPORT | YF 23 | 06 NOS.
INJECTION TAPPET WITH PUSH TAPPET, PIN, BUSH, CAM FOLLOWER (ROLLER) | YF 27+26+28+29+30 | 06 NOS.
INLET/EXHAUST TAPPET WITH PIN, BUSH, CAM FOLLOWER (ROLLER) & PUSH ROD SOCKET | YF 27+28+29+30+38 | 12 NOS.
AIR STARTER TAPPET | YF 32 | 06 NOS.
PUSH ROD | YF 31 | 12 NOS.
INJECTOR HOLDER BODY WITH LOCK NUT | YG 37+39 | 18 NOS.
CREPELLE SN3LF Spares
Cylinder cover with valves - |  | 07 Nos.
Piston - standard groove size - Reusable |  | 16 Nos.
Fuel pump - reusable |  | 16 Nos.
Attached L.O. Pump - Reusable |  | 01 No.
DAIHATSU PS 20 NEW SPARES.
PISTON (CI) |  | 01 NO.
PISTON (Aluminum) |  | 03 NOS
PISTON (Aluminum) Reusable |  | 04 NOS
CYLINDER COVER COMPLETE REUSABLE |  | 10 NOS
PISTON RING SET (TTR) (6 NOS./SET) |  | 03 SET
PISTON RING TOP RING (R) |  | 09 NOS.
PISTON RING TOP RING (NPR) |  | 02 NO
PISTON RING COMP. (TTR ) |  | 01 NO.
PISTON RING COMP. (R) |  | 19 NOS.
PISTON RING OIL RING (R) |  | 07 NOS
PISTON RING OIL RING (TTR) |  | 02 NOS
PISTON RING OIL RING (NPR) |  | 08 NOS
PISTON RING OIL RING (TP) |  | 17 NOS
LINER GASKET (COPPER) |  | 05 NOS
HEAD STUD WITHOUT NUT |  | 16 NOS
FLYWHEEL STUD |  | 13 NOS
PISTON PIN BUSH |  | 16 NOS
THRUST BEARING RING SET |  | 03 SETS.
ROCKER ARM SHAFT |  | 04 NOS
ROCKER ARM BUSH |  | 02 NOS
ROCKER ARM |  | 02 NOS
VALVE SPRING SET |  | 03 NOS
F.P.PINION |  | 03 NOS
DELIVERY VALVE |  | 22 NOS.
PLUNGER WITH BARREL Ø 13 mm |  | 06 NOS
AIR STATING VALVE ASSY |  | 01 NO
STARTING VALVE TOP CAP PISTON |  | 03 NOS
AIR STARTING VALVE SPINDLE |  | 04 NOS
WATER OUTER VALVE ASSY. |  | 02 NOS
VALVE RETAINER DISC. |  | 04 NOS
VALVE GUIDE |  | 02 NOS
PISTON PIN |  | 02 NOS
EXHAUST VALVE SEAT |  | 35 NOS
BOLT LOCK |  | 14 NOS
VALVE COTTER LOCK PAIR |  | 49 NOS
F.P. PLUNGER GUIDE |  | 01 NO
F.P.PLUNGER LOCK |  | 04 NOS
F.P. D. V/V HOLDER HP CONNECTOR |  | 02 NOS
GEAR FOR FP SMALL |  | 02 NOS
RUBBER RING ALL SIZE |  | 0.5 KG
H.P PIPE INJECTOR |  | 06 NOS
EXH. MANIFOLD GASKET COPPER |  | 12 NOS
INLET MANIFOLD GASKET |  | 08 NOS
EXHAUST VALVE |  | 09 NOS
MECHANICAL SEAL |  | 02 NOS
MAIN BEARING ONE SIDE ONLY |  | 05 NOS.
C.R.BEARING 1 mm UNDER SIZE |  | 03 PAIRS
DAIHATSU 22D NEW SPARES
PISTON (C.I.) |  | 02 NOS
CYLINDER LINER |  | 03 NOS
PISTON RING SET (RIGHT)(6 NOS./SET) |  | 16 SETS
TOP RING (RIGHT) |  | 19 NOS
TOP RING (LEFT) |  | 19 NOS
COMPRESSOR RING (RIGHT) |  | 17 NOS
C.R BEARING 0.5 mm UNDER SIZE |  | 01 PAIR
C.R BEARING 1 mm UNDER SIZE |  | 02 PAIR
C.R BEARING 1.5 mm UNDER SIZE |  | 02 PAIR
C.R.BEARING 2.0 mm UNDER SIZE |  | 01 PAIR
MAIN BEARING MIDDLE WIDE |  | 06 PAIR
MAIN BEARING REAR |  | 10 PAIR
LINER GASKET (COPPER) |  | 12 NOS
O RING, FOR CYLINDER LINER |  | 45 NOS.
ROCKER ARM LEVER EXHAUST |  | 01 NO
ROCKER ARM LEVER INLET |  | 01 NO
ROCKER ARM BUSH |  | 12 NOS
VALVE GUIDE INLET |  | 11 NOS
PISTON PIN |  | 11 NOS
GUDGEON PIN BUSH |  | 17 NOS
PISTON PIN CAP |  | 06 NOS
THRUST RING PAIR |  | 02 PAIRS
H.P.PIPE |  | 08 NOS
ADJUSTING SCREW FOR ROCKER LEVER |  | 14 NOS
FUEL PUMP PINION |  | 06 NOS
VALVE COTTER LOCK PAIR |  | 07 PAIRS
RUBBER CAP PUSH ROD |  | 04 NOS
C.R.BOLT WITHOUT NUT |  | 02 NOS
VALVE SPRING SET |  | 08 NOS
AIR STARTING VALVE SPRING |  | 04 NOS
MAIN BEARING BOLTS |  | 12 NOS.
PLUNGER WITH BARREL Ø 15 mm |  | 07 NOS
FUEL PUMP PLUNGER RETAINER SPRING |  | 05 NOS
INLET VALVE SEAT |  | 02 NOS
INLET VALVE |  | 21 NOS
PLUNGER LOCK |  | 10 NOS
CAME FOR VALVE |  | 08 NOS
AIR STARTING VALVE PISTON CAP |  | 01 NO
VALVE RETAINER E265700090B |  | 07 NOS
TAPPET FOR VALVE PIN WITHOUT ROLLER |  | 09 NOS
GOVERNOR DRIVE BEVEL GEAR |  | 01 NO
ALTERNATOR SHAFT BRASS |  | 02 NOS
DAIHATSU 26D BRAND NEW SPARES
Fig. 3-6 Cylinder Head
CYLINDER COVER (Bare) BRAND NEW | C102210012B | 01 NO
CYLINDER COVER COMPLETES REUSABLE |  | 06 NOS.
COVER (1) CYL.HEAD | C102270030Z C266300060Z | 07 NOS
COVER (2) CYL.HEAD (TOP) | C102270040Z C266300070Z | 13 NOS
GASKET, COVER (2) | C102270130Z C265600240Z | 05 NOS.
CYLINDER HEAD GASKET | C102270120Z C265600230Z | 10 NOS
VALVE SPRING | C102479815Z/16Z C265700125/26Z | 21 SETS
VALVE SPRING OUTER | C102479815Z C265700125Z | 02 NOS
SEAT VALVE SPRING | C102440030Z C265700060Z | 13 NOS
RETAINER VALVE SPRING | C102440010Z C265700040Z | 09 NOS
VALVE COTTER | C102440020Z C265700050Z | 100 PAIRS
INLET VALVE | C102430010Z C265700010Z | 13 NOS
INLET VALVE SEAT | C102210040Z C265600060Z | 10 NOS.
INLET VALVE GUIDE | C102210030A C265600050A | 106 NOS
GASKET SIDE COVER (1) | C102770080Z C265600210Z | 20 NOS.
GASKET SIDE COVER (2) | C102770090Z C265600220Z | 06 NOS.
C.W.CONNECTOR FOR EXH. VALVE CAGE | C102240060A C265600130A | 14 NOS.
CLAMP NOZZLE HOLDER | C102230020Z C266200020Z | 13 NOS
AIR STARTING VALVE COMP. ASSEMBLY |  | 03 NOS.
AIR STARTING VALVE PISTON | C102270010Z C266000100Z | 17 NOS.
AIR STARTING VALVE SPINDLE | E266000010Z E266000010Z | 12 NOS.
O RING 25 X 6.5 | Z560002565Z | 85 NOS
O RING FOR C.W. CONNECTOR 20 X 5.5 | Z560002055Z | 60 NOS.
GASKET 34 | Z565003400Z | 18 NOS
Fig. 3-6-1 Exhaust Valve
EXHAUST VALVE |  | 10 NOS.
EXHAUST VALVE SEAT | C102540010Z | 08 NOS.
EXHAUST VALVE GUIDE | C102510030A C265800050A | 43 NOS.
EXH. VALVE CASE | C102510020A C265800010B | 02 NOS
EXH. VALVE CASE (RECONDITION) | C102510020A C265800010B | 01 NO
O RING 4DG – 105 | Z560210531D | 22 NOS.
GASKET 27 | Z565002700 | 12 NOS.
Fig. 3-6-2 Cooling Water Outlet Cock
C.W. OUTLET COCK ASSY. | C102690010A B802686101Z | 19 NOS.
COCK (SPINDLE) | C102620010A C266100060A | 01 NO.
GASKET 35 X 82, S.W. OUTLET COCK | Z541103582Z | 05 NOS.
THERMOMETER 100C X ½ P | Y231004000Z | 01 NO.
O RING 1AP-31, S.W. OUTLET COCK | Z560103135 | 180 NOS.
Fig. 3-6-3 Indicator & safety Valve
INDICATOR COCK & SAFETY VALVE | C001790040B | 07 NOS.
INDICATOR VALVE BODY | C001710020A | 16 NOS.
INDICATOR VALVE SPINDLE | C001740050Z | 09 NOS.
LOCK NUT, INDICATOR COCK | C001730010Z | 35 NOS.
GASKET 23 (Al), INDICATOR COCK | Z565002300B | 45 NOS.
GASKET 21, INDICATOR COCK | Z565002100 | 15 NOS
FLAT WASHER (O) 8 | Z300008000Z | 20 NOS.
SAFTY VALVE SEAT | C031640070Z | 10 NOS.
SAFTY VALVE BODY | C001740030Z | 02 NOS.
Fig. 3-1 Engine Frame & Sole Plate
CYLINDER LINER | C101810010A C265000010A | 01 NO
LINER GASKET | C101870010A C265000120A | 95 NOS.
LINER RUBBER O RING 290 X 5.7 | Z560229057Z | 61 NOS.
MAIN BEARING
95 mm WIDTH STD |  | 07 PAIRS +1 PC
89 mm WIDTH STD | C101730020Z | 18 PAIRS | SCRATCH | 6 Pair ok
100 mm WIDTH STD | C101730010Z | 14 PAIRS + 4 PCS | SCRATCH | 3 Pair ok
100 mm WIDTH (0.50 mm) | C101730010Z | 01 PAIR
THRUST BEARING | C101730030C C260700030A | 16 PAIRS
MAIN BEARING CAP | C100210020Z | 03 NOS
MAIN BEARING JACK BOLT | C100240010Z C260100160A | 34 NOS.
NUT FOR MAIN BEARING BOLT | C100240020Z C260100170Z | 20 NOS
LOCK WASHER, JACK BOLT NUT | C260100230Z | 06 NOS.
BOLT (1) CYL.HEAD | C100440020Z C260200120Z | 19 NOS.
BOLT (2) CYL.HEAD | C100440040Z B802680201Z | 07 NOS.
BOLT (1) 3/8 x 14 | C100103014Z | 35 NOS.
SPECIAL NUT W 30 FOR BOLT CYL.HEAD | C102279700Z C265600250A | 10 NOS.
Fig. 3-2-1 Starting Air Rotary Valve
ROTARY VALVE (1) | C103330010Z C261300080A | 02 NOS.
BUSH, ROTARY VALVE | C103370020Z C261300140Z | 02 NOS.
ADJUSTING SHIM, ROTARY VALVE | C103370030Z C261300150Z | 12 NOS.
GASKET FOR S.A.ROTARY VALVE (O) 85 | Z565008500Z | 36 NOS
GASKET 13 | Z565001300Z | 13 NOS.
Fig. 3-3-1 Aux. Machinery Gear
HOLDER, CUSHION SPRING | C105040020Z C263600100Z | 04 NOS.
SPRING # 2 | C105079802A C263600192A | 25 NOS.
Fig. 3-4 Piston & Connecting Rod
PISTON |  | 06 NOS.
PISTON REUSABLE STD. GROOVE |  | 02 NOS
CONNECTING ROD - REUSABLE | C101960010A B802641950Z | 12 NOS.
CONNECTING ROD BOLT (BIG) | C101930041A C265200051C | 11 NOS.
CONNECTING ROD BOLT (SMALL) | C101930042A C265200052C | 15 NOS
CONNECTING ROD BOLT LOCK WASHER | C101970050A C265200130B | 173 NOS
TOOTHED LOCK WASHER W 3/8 | Z315010000Z | 99 NOS
BOLT 3/8 X 14 FOR LOCK WASHER | Z100003014Z | 56 NOS
PISTON PIN CAP | C101920010Z C265190510Z | 32 NOS.
PISTON PIN | C101930010Z C265100100A | 15 NOS.
PISTON PIN BUSH | C101920020Z C265200030B | 41 NOS
KNOCK PIN, PISTON PIN CAP | C101940010Z C265100160Z | 10 NOS.
PISTON RING SET (6 RING/ SET) |  | 01 SET
PISTON RING TOP RING (6mm) | C101970010Z C265100240Z | 16 NOS.
PISTON RING TOP RING (7.5mm) |  | 15 NOS.
PISTON RING COMP. (6mm) | C101970020Z C265100250Z | 22 NOS.
PISTON RING OIL (8mm) | C101970030Z C265100260Z | 12 NOS.
C.R.BEARING 91 mm WIDTH
STD SIZE |  | 05 PAIR |  | + 02 ORIG…
1.00 mm UNDER SIZE |  | 02 PAIRS
1.50 mm UNDER SIZE |  | 02 PAIRS
2.00 mm UNDER SIZE |  | 05 PAIRS
C.R.BEARING 86 mm WIDTH
0.50 mm UNDER SIZE |  | 01 PAIR
2.00 mm UNDER SIZE |  | 01 PAIR
Fig. 3-5 Camshaft & Cams
INTAKE CAM (68.0) | C102930151Z C261100161A | 08 NOS.
INTAKE CAM (68.1) | C102930152Z C261100162A | 02 NOS.
INTAKE CAM (68.2) | C102930153Z C261100163A | 02 NOS.
INTAKE CAM (69) |  | 02 NOS
EXHAUST CAM (68.0) | C102930161Z C261100211A | 05 NOS.
EXHAUST CAM (68.1) | C102930162Z C261100212A | 02 NOS.
EXHAUST CAM (68.2) | C102930163Z C261100213A | 02 NOS.
EXHAUST CAM (68.5) |  | 01 NO.
EXHAUST CAM (69) |  | 02 NOS.
FUEL CAM | C102930180B C261100250B | 12 NOS.
TAPER SLEEVE (68.0) | C102930191Z C261100271Z | 02 NOS
FUEL CAM WITH TIPPER SLEEVE, FIXING NUT AND REMOVING NUT |  | 01 SET
REMOVING NUT FOR FUEL CAM | C102930210Z C261100320Z | 02 NOS
FIXING NUT FOR FUEL CAM | C102930200Z C261100310Z | 05 NOS
BUSH, CAM SHAFT BEARING | C261200140Z | 05 NOS.
CAMSHAFT BEARING SHELL | C103030010Z C261200060Z | 21 PAIR
Fig. 3-7 Valve Operating Device
ROCKER ARM SHAFT | C103240010Z B802685909Z | 14 NOS
ROCKER ARM INLET | C103230010A B802685901Z | 19 NOS.
ROCKER ARM EXHAUST | C103230020A B802685903Z | 19 NOS.
L.O. ADJUSTING SCREW, ROCKER ARM | C103240030A C265900100A | 25 NOS.
ROCKER ARM BUSH | C103270010Z C265900140Z | 34 NOS.
ROCKER ARM ADJUSTING SCREW | C103240040Z C265900110A | 124 NOS.
NUT, ROCKER ARM ADJUSTING SCREW | X 222318000Z Z130318000Z | 74 NOS.
ROCKER ARM L.O. FILTER COMPLETE | Y501310612Z | 01 NO.
PUSH ROD | C103170030A C266800130A | 18 NOS.
PROTECTIVE TUBE FOR PUSHROD | C103140060Z C266800060Z | 02 NOS
O RING FOR PUSH ROD COVER 32.5 X 3 | Z560003330Z | 70 NOS
Fig. 3-7-1 Intake & Exhaust Tappet
TAPPET ASSY, INLET EXHAUST | C102190010B C266609010B | 12 NOS.
TAPPET GUIDE | C102110010B C266600010B | 13 NOS.
TAPPET, IN/EXH & FUEL | C102060150Z C266600150Z | 30 NOS.
TAPPET ROLLER & BUSH, IN/EXH & FUEL | C102040110A C266600110Z | 25 NOS.
TAPPET ROLLER BUSH, IN/EXH & FUEL | C102020040A C266600040A | 23 NOS.
PIN, TAPPET ROLLER | C102040120Z C266600120Z | 44 NOS.
SEAT PUSH ROD | C266600100Z | 22 NOS.
O RING 59 X 2.5 | Z560005925Z | 232 NOS
O RING 20x3 | Z560002030Z | 30 NOS
Fig. 3-8-1 FUEL Oil Injection Pump
H.P. PIPE Double Skin Type(F.O.INJECTION PIPE) | C109070200Z C266200210Z | 06 NOS.
H.P. PIPE (F.O.INJECTION PIPE) | C109070200Z C266200210Z | 17 NOS.
FUEL PUMP HOUSING | C103600010Z C266402010Z | 02 NOS.
FUEL PUMP COMPLETE (PF1C170) | C266400020Z C266402110Z | 05 NOS.
HOLDER FOR DELIVERY VALVE | E226404110Z | 49 NOS.
GUIDE, FOR FUEL PUMP PLUNGER | C103600100Z C266402100Z | 17 NOS.
SPRING FOR FUEL PUMP PLUNGER | C103600410Z C266402410Z | 12 NOS.
SLEEVE CONTROL | C103600070Z C266402070Z | 09 NOS.
SNAP RING, GUIDE FOR FUEL PUMP | C103600430Z C266402430Z | 18 NOS.
GASKET FOR PLUNGER | C103600370Z C266402370Z | 100 NOS
GASKET 8 | C103600480Z Z567000800B | 68 NOS.
GASKET 18 | C103600470Z Z665018000Z | 20 NOS.
GASKET 6 | C103600500Z Z665006000Z | 52 NOS.
SHIM SET 7x11 (3 NOS./SET) | E266402360Z | 8 SET
PLUNGER ASSY. (Ø 17 mm) | C103600210Z C266402210Z | 12 NOS.
PLUNGER ASSY. (Ø 16 mm) | C103600200Z C266402200Z | 04 NOS.
DELIVERY VALVE ASSY. | C103600040Z C266402040Z | 10 NOS.
DELIVERY VALVE ASSY. | C113670120Z | 08 NOS
DELIVERY VALVE SPRING | C103600420Z C266402420Z | 49 NOS.
SEAT (UPPER) PLUNGER SPRING | C103600080Z E266402200Z | 07 NOS.
LOWER SEAT SPRING | C103600090Z C266402090Z | 09 NOS.
COPPER GASKET FOR DELIVERY V/V | C103600300Z | 66 NOS.
DEFLECTER,(SCREW) FUEL PUMP | C103600130Z C266402130Z | 22 NOS.
RACK CONTROL FOR FUEL PUMP | C103600060Z C266402060Z | 09 NOS.
SPECIAL BANJO PLUG M18 x 36 | X649218036Z | 19 NOS.
Fig. 3-8-2 FUEL Oil Injection Valve
NOZZLE – DL150T348 | Y601150348Z | 13 NOS
NUT, INJECTOR NOZZLE | C103771130A C266203130A | 18 NOS
PLUG NOZZLE HOLDER | C103771080Z C266203080Z | 09 NOS.
INLET CONNECTOR ASSY FOR INJECTOR | C103771150A C266203150A | 07 NOS.
INJECTOR STUD | Z110005130Z | 13 NOS.
SPRING FOR INJECTOR | C103771070Z C266203070Z | 20 NO.
SCREW, SPRING ADJ. | C103771090Z C266203090Z | 20 NOS
SEAT NOZZLE HOLDER | C102240110Z C265600170Z | 03 NOS.
NOZZLE HOLDER( INJECTOR BODY) | C103770010A C266200120A | 05 NOS.
NOZZLE HOLDER (INJ.BODY) COOL TYPE | C103770020A C266200130A | 03 NOS.
NUT, SCREW CAP | C103771110Z C266203110A | 08 NOS.
ROD PUSH, INJECTOR | C103771030Z C266203030Z | 25 NOS.
ROD PUSH, INJECTOR (COOLING) | C103771040Z C266203040Z | 25 NOS.
GASKET, INJECTOR INLET PIPE | C103771140Z C266203140Z | 80 NOS
GASKET 22-2 | C103771120Z Z567002202B | 69 NOS.
GASKET (0) 10 | C103771190Z Z665010000Z | 55 NOS.
GASKET 19 X 2T | Z565001902Z | 30 NOS.
Fig. 3-8-3 FUEL Oil Injection Pump Tappet
TAPPET ASSY, F.O. PUMP | C102090010B | 01 NO
MOUNT, F.O. PUMP TAPPET | C102010010A | 09 NOS.
SEAT, F.O. PUMP TAPPET | C102040100Z E226700070Z | 08 NOS.
SPRING, F.O. PUMP TAPPET 3.5x33.5x58.6 | C102079811Z E226700251Z | 03 NOS.
SPRING, F.O. PUMP TAPPET 2.6x25x59.6 | C102079812Z E226700252Z | 03 NOS.
PRIMING SHAFT, F.O. PUMP TAPPET | C102040130Z E186710130Z | 04 NOS.
HEX. SQUARE SET SCREW W3/8x16 | Z150303016Z | 04 NOS.
Fig. 3-9-1 GOVERNOR DRIVING GEAR
GOVERNOR DRIVING GEAR, Z 64 | C263700060Z | 01 NO.
DRIVING GEAR, OIL PUMP | B802683701Z | 01 NO.
Fig. 3-10 FUEL CONTROL DEVICE
CONTROL ROD BEARING (1) | C103810020Z | 05 NOS.
CONTROL ROD BEARING (3) | C103810040Z | 02 NOS.
HOLDER, RETURN SPRING | C103840180Z C261600100Z | 25 NOS.
RACK LEVER CLUTCH | C103860020Z C261600200Z | 02 NOS.
Fig. 3-10-1 Governor
GOVERNOR GEAR Z-21 | C104530020Z C272000020Z | 01 NO.
CONTROL SHAFT | C035020110Z | 02 NOS.
SLEEVE | C035060410Z | 01 NO.
SPRING HOOK # 2 | C035040260Z | 10 NOS.
GOVERNOR DRIVING GEAR Z-64 | C105330050Z C263700060Z | 02 NOS.
O RING (2) 1AG - 45 (45 X 3.1) | Z560204531Z | 12 NOS.
Fig. 3-11-1 Intake & Exhaust Manifold
INLET MANIFOLD PACKING (GASKET) | C104270010Z C262000140Z | 36 NOS.
O RING RETAINER FOR INLET MANIFOLD | C104210100Z C262000100Z | 04 NOS.
GASKET, RETAINER FOR INLET MANIFOLD | C104270020Z C262000150Z | 05 NOS.
O RING (2) 1AG – 185 | Z5602185572 | 45 NOS.
GAS SEAL RING (2) FOR EXH. MANIFOLD | E222100130Z C262100280Z | 30 NOS
GAS SEAL RING (1) FOR EXH. MANIFOLD | E222100120Z C262100270Z | 45 NOS
GASKET, EXHAUST MANIFOLD | C104070130Z C262100130Z | 14 NOS.
Fig. 3-11-2 Turbocharger & Intercooler Fitting Parts
GAS INLET PIPE (2) | C106310020Z | 01 NO.
GAS INLET PIPE (3) | C106310030Z | 05 NOS.
GAS INLET PIPE (4) | C106310040Z | 02 NOS.
Fig. 4-2-1 FUEL Oil Service Pump
FUEL OIL SERVICE PUMP ASSEMBLY | C033190010B | 01 NO.
PUMP DRIVING GEAR SHAFT V06 | C033140100Z | 04 NOS.
PUMP DRIVING GEAR SHAFT V06 | C033140110Z | 04 NOS.
PUMP BUSH (1), F.O.S. PUMP | C033170140Z | 29 NOS.
PUMP BUSH (2), F.O.S. PUMP | C033170150Z | 11 NOS.
GASKET, CHECK V/V BODY, F.O.S. PUMP | C033170190Z | 04 NOS.
OIL SEAL SB15287 FOR F.O.S. PUMP | Z461152807S | 04 NOS.
OIL SEAL SB15307 FOR F.O.S. PUMP | Z461153007S | 04 NOS.
GASKET 17 | Z565001700Z | 35 NOS.
VALVE FOR FUEL OIL PUMP | C033140070Z | 02 NOS.
Fig. 4-2-4 Nozzle Cooling Oil Pump
OIL SEAL,SD 203610 (20 X 36 X 10) | Z461203610S | 07 NOS
OIL SEAL, NOZZLE COOLING PUMP | Z461203208S | 08 NOS.
PUMP GEAR Z 25 | C270800050Z | 02 NOS
Fig. 4-3-1 Lubricating Oil pump
L.O. PUMP GEAR (Z 36) | C105230014A C270500014A | 02 NOS.
PUMP BUSH # 4 FOR L.O. PUMP | C036370310Z | 14 NOS
PUMP BUSH # 4 FOR L.O. PUMP | C036370330Z | 26 NOS
L.O. PUMP DRIVE GEAR SHAFT V82 # 4 | C036330220Z | 07 NOS.
L.O. PUMP DRIVE GEAR SHAFT V82 | C036330170Z | 08 NOS.
SAFETY VALVE, L.O.PUMP | C036340240Z | 03 NOS.
Fig. 4-3-2(A) oil cooler (A)
COVER FOR RUBBER PACKING | C036810100Z | 01 NO.
GASKET, HOLDER PLATE | C036870060Z | 03 NOS.
RUBBER PACKING | C036870090Z | 02 NOS.
RUBBER PACKING FOR L.O. COOLER(B) | C036970460Z | 02 NOS.
Fig. 4-3-5 Rocker Arm Lubricating Oil Pump
TROCHOID PUMP ASSY. B15R | C032390020A | 01 NO.
OUTER ROTOR R.L.O. PUMP B15 | C032370010Z | 15 NOS.
INNER ROTER R.L.O. PUMP | C032340010Z | 09 NOS.
BUSH (2) R.L.O. PUMP | C002220020A | 07 NOS.
TAPER PIN (O) 2 x 16 | Z330002016Z | 01 NO.
OIL SEAL TC 8227 | Z462082207T | 13 NOS.
Fig. 4-4-1 Cooling Water Pump
BEARING STOPPER (GEAR SIDE) FOR C.W.P | C038110130Z | 01 NO
BEARING STOPPER (PUMP SIDE) FOR C.W.P | C038110120Z | 02 NOS
GEAR FOR COOLING WATER PUMP Z, 24 | C270100015A | 01 NO
MOUTH RING FOR WATER PUMP | C038170400Z | 10 NOS.
NUT, IMPELLER (L) | C038140300Z | 02 NOS.
WATER PUMP SHAFT (L) | C038140280Z | 01 NO
OIL SEAL (2) VB50726 FOR C.W PUMP | Z464507206V | 05 NOS
OIL SEALTC35551 FOR C.W. PUMP | Z462355511T | 09 NOS
MECHANICAL SEAL EA100305, C. W. PUMP | Z4691100305 | 07 NOS.
GASKET, C.W.PUMP BODY | C038170440Z | 03 NOS.
GASKET 30 | Z665030000Z | 12 NOS.
SUNK KEY 7 X 25 FOR C.W.P. | Z400007025D | 01 NO
SPECIAL CLA WASHER 19X38 FOR C.W.P. | C038170390Z | 03 NOS
GASKET, BEARING STOPPER (PUMP) | C038170460Z | 03 NOS.
SHIMS T-0.5 C.W. PUMP | C038170372Z | 03 NOS
SHIMS T-0.2 C.W. PUMP | C038170371Z | 04 NOS
GASKET (O) 17 C.W. PUMP | Z565001700Z | 20 NOS.
GASKET, GAS INLET PIPE (3) | C106370120Z C262100360Z | 01 NO
Fig. 4-1-2 Starting Air Valve & Starting Air Control Valve (AUT)
PACKING VALVE (15 x 39 x 6.5) | C040120090Z | 12 NOS.
O RING 16 X 2.5 | Z5600016230Z | 35 NOS.
PISTON BUSH | C040120090Z | 01 NO.
GASKET 25 | Z565002500Z | 90 NOS.
GASKET 42 | Z565004200Z | 12 NOS.
Fig. 4-5 Gauge Board
PRESS. GAUGE CVT 3/8 X 75 X 1 (0 TO 1 Kg/Cm2) |  | 04 NOS.
PRESS. GAUGE CVT 3/8 X 75 X 6 (0 TO 6 Kg/Cm2) |  | 01 NO.
PRESS. GAUGE CVT 3/8 X 75 X 2 (0 TO 2 Kg/Cm2) |  | 01 NO.
R.P.M. METER (1:1) (300-1500) ( L ) |  | 01 NO.
R.P.M. METER (1:1) (200-1000) ( L ) |  | 02 NOS.
R.P.M. METER (2:1) (200-1000) ( R ) |  | 01 NO.
R.P.M METER CHAIN |  | 03 NOS
R.P.M METER CHAIN (900 mm) |  | 02 NOS
Misc. Spares
GASKET 21 FOR FIG. 2-5-1 | Z565002100Z | 18 NOS.
GASKET 14 | Z665014000Z | 21 NOS
REAMER BOLT, FLY WHEEL | C101640010Z B802680901Z | 09 NOS.
SPRING FOR FUEL INJECTION PIPE VALVE RAFTER CONTER (3.5X33.5X58.6) |  | 06 NOS
SPRING FOR L.O.RELIEF VALVE 2.9X21.4X90 | C045470152Z | 02 NOS.
SPRING FOR AUTO STARTING VALVE |  | 03 NOS
SPRING FOR L.O.PRIMING PIPE 2.6 X 20 X 50 |  | 01 NO.
SPRING FOR L.O.PRIMING PIPE 1.6 X 20 X 64 |  | 01 NO.
SPRING FOR C TYPE FUEL SHUTDOWN DEVICE 3.5 X 30 X 137 |  | 01 NO.
SPRING FOR PRESSURE SWITCH 1.2 X 14.8 X 32 |  | 01 NO.
SPRING FOR STARTING MAGNETIC VALVE 2.3X9.8 113.5 |  | 01 NO.
SPRING FOR STARTING MAGNETIC VALVE 1.2X14.2X20 |  | 01 NO.
SPRING FOR THERMAL SWITCH 1.4 X9.6 X 25 |  | 01 NO.
SPRING FOR GOVERNOR (SPEEDER) 4 X 34 X 161.2 |  | 01 NO.
SPRING FOR GOVERNOR MAIN 7 X 50 X 153.3 |  | 01 NO.
PACKING | V529000105Z | 24 NOS
PACKING (ELEMENT) | Y52Z000306Z | 02 NOS
PACKING | Y52000030Z | 03 NOS
STARTING PIN 6 X 16 | Z335006016Z | 12 NOS
STARTING PIN 8 X 16 | C2335008016Z | 08 NOS
PIN WEIGHT ROLLER | C035040190Z | 08 NOS
BANJO PLUG 1/8 | X54520100Z | 20 NOS.
BANJO PLUG 1/4 | X54520200Z | 16 NOS.
BANJO PLUG FOR S.A.ROTARY VALVE | X545203000Z | 10 NOS.
BANJO PLUG FOR NOZZLE COOLING | X545220000Z | 12 NOS.
BANJO PLUG | E206202740Z | 11 NOS
DOUBLE BANJO PLUG, L.O.SYSTEM | X545404077Z | 06 NOS
DOUBLE BANJO PLUG 1/4 | X545402042Z | 08 NOS
SPECIAL BANJO PLUG (2) 18x36 | X649218036Z | 03 NOS.
SPECIAL BANJO PLUG (2) 18x31 (FUEL P/P) | X649218031Z | 14 NOS.
BUSH FOR IDLE GEAR SHAFT | C263500260Z | 02 NOS.
EXHAUST MANIFOLD GASKET FOR T/C |  | 04 NOS.
LUBE OIL RELIEF VALVE ASSLY | C045490010Z | 02 NOS.
O RING | Z560268531Z | 03 NOS
O RING (PACKING TYPE) FOR EX/IN | C0112570010Z | 44 NOS
O RING 237 X 6 | Z560723760Z | 07 NOS.
O RING 25 X 5.5 | Z560002555Z | 45 NOS.
O RING AG 85 FOR ENGINE FRAME SAFTY VALVE Fig. 3-1-1 ( 85 X 3.1) | Z560208531Z | 26 NOS.
O RING FOR FRONT DRIVING DEVICE 130 X 3.1 | Z560213031Z | 20 NOS.
PACKING FOR L.O. FILTER | Y529000105Z | 12 NOS
GASKET, BEARING CASE | C263100190Z | 04 NOS.
O RING 1AP-50 | Z560105035Z | 10 NOS.
STRAIT PIN (O) 6 X 12 | Z355006012Z | 06 NOS.
SPECIAL CASTLE NUT W18 | Z127118000Z | 02 NOS.
BOLT CLAMP BAND, CRANKSHAFT GEAR | C101440010Z B822200601Z | 02 NOS.
ELEMENT ASSY., FUEL OIL FILTER | Y501450132B Y509000011Z | 12 NOS.
CASE RETAINER, F.O. FILTER | Y509000028Z | 01 NO.
CIRCLIP –1 | C103170021Z | 27 NOS.
VALVE SPRING CASE WITH CAP, SET SCREW &NUT FOR L.O. PRESS. RELIEF VALVE | C045440070Z | 01 NO.
FUEL OIL LEAK PIPE | E268610310Z | 04 NOS.
DAIHATSU DS 26 NEW SPARES
C.R. BEARING |  | 09 PAIR
C.R. BUSHES |  | 05 NOS.
FUEL PUMP COMPLETE |  | 01 NO.
DELIVERY VALVE |  | 16 NOS.
INDICATOR COCK ASSEMBLY |  | 02 NOS.
PLUNGER BARREL Ø 18 mm |  | 12 NOS.
PLUNGER BARREL Ø 17 mm |  | 05 NOS.
AUXILIARY DRIVING GEAR Z,84 |  | 01 NO.
LUBE OIL PUMP GEAR Z,62 | E 270500020B | 01 NO.
COOLING WATER PUMP GEAR Z,35 | E 270100020B | 01 NO.
COOLING WATER PUMP IMPELLER | DIA. 220 MM | 01 NO.
PUMP SHAFT ( R ) | C 038340250Z | 01 NO.
BEARING STOPPER (PUMP SIDE) | C 038310130Z | 02 NOS.
BEARING STOPPER (GEAR SIDE) | C 038310120Z | 02 NOS.
MECHANICAL SEAL |  | 03 NOS.
NUT, IMPELLER ( R ) | C 308140290Z | 02 NOS.
BEARING(1) 6208Z | Z 451162080Z | 02 NOS.
OIL SEAL TC355511 | Z46135511TC | 02 NOS.
CAP, PUSH ROD | E 26680120A | 07 NOS.
REUSABLE SPARES
COOLING WATER PUMP COMPLETE |  | 01 NO.
BEARING HOUSING WITH SHAFT & IMPELLER, C.W. PUMP |  | 01 NO.
IMPELLER, COOLING WATER PUMP | DIA. 220 MM | 02 NOS.
Daihatsu DL 26
Cylnder cover complete with rocker arm - reusable |  | 03 Nos. |  | 220
Piston - reusable std. groove size |  | 03 Nos.
Daihatsu DL 28
Cylnder cover complete with valves - reusable |  | 03 Nos. |  | 220
DAIHATSU DS 18 NEW SPARES
CYLINDER HEAD COMPLETE | Reusable | 03 NOS.
CONNECTING ROD |  | 01 NO.
STUD, CYLINDER HEAD |  | 14 NOS.
PISTON PIN BUSH |  | 01 NO.
PISTON PIN L-149 , D- 80 |  | 03 NOS.
LOCK, C.R. BOLT |  | 19 NOS.
TROCHOID PUMP |  | 01 NO.
PUSH ROD |  | 01 NO.
CAP, PUSH ROD | E 186810060A | 29 NOS.
PISTON RING – TOP 4.5 mm | W 157170011Z | 14 NOS.
PISTON RING – COMP. 4.5 mm | W 157170031Z | 09 NOS.
EXH.PIPE (FOR CYL. NO.1, 2,3,4,5,) |  | 01 Set
INLET / EXH. VALVE |  | 03 NOS.
EXH.VALVE SEAT | E 1856110070Z | 10 NOS
ROCKER ARM, EXHAUST |  | 02 NOS.
ROCKER ARM BUSH | E 185950060Z | 04 NOS.
ADJUSTING BOLT, ROCKER ARM |  | 07 NOS.
VALVE GUIDE (INLET) |  | 13 NOS
GEAR FOR PUMP Z-36 |  | 01 NO.
INDICATOR PIPE | E25019001500 | 02 NOS
THERMOMETER 600 C |  | 02 NOS
THERMOMETER 100 C |  | 02 NOS
HIGH PRESSURE PIPE |  | 01 NO.
RUBBER PACKING, CYL. LINER 211 x 200 | E 185000060Z | 06 NOS.
GASKET 1 SIDE COVER | E 185600290Z | 12 NOS
GASKET 1 SIDE COVER | E 185600300Z | 24 NOS.
INDICATOR COCK COMPLETE |  | 01 NO.
TAB WASHER 12 x 30 | E 185200130 | 03 NOS.
DAIHATSU DS 22 SPARES
CONNECTING ROD BOLT |  | 26 NOS
C.R.BUSH E 225200040A |  | 05 NOS
ROCKER LEVER FOR EXH. |  | 02 NOS
ROCKER LEVER FOR INLET |  | 02 NOS
INDICATOR COCK |  | 05 NOS
VALVE SPRING |  | 02 SETS
DAIHATSU 5 PK 14 NEW SPARES
C.R.BEARING |  | 11 PAIRS
BUSH FOR PISTON PIN |  | 01 NO
MAIN BEARING 145 mm |  | 01 NO
MAIN BEARING 120 |  | 02 NOS
OUTER SPRING FOR VALVE |  | 03 NOS
SPRING SET (Inner & Outer) FOR VALVE |  | 02 NOS
VALVE |  | 12 NOS
VALVE GUIDE |  | 09 NOS
INJECTOR |  | 01 NO
PISTON RING CHROME TOP |  | 03 NOS
COMPRESSOR RING |  | 06 NOS
HEAD GASKET CYLINDER COVER |  | 05 NOS
PACKING ALL TYPE |  | 01 LOT
TROCHOID PUMP OLD |  | 01 NO.
DEUTZ F8L413F BRAND NEW SPARES
CYLINDER LINER (Ф 100 mm ) | 0150 07 03 | 03 NOS.
GASKET/SEALING SET FOR COMP. ENGINE | 0150 90 | 01 SET
PISTON WITH RINGS & PISTON PIN | 0150 04 01 | 05 NOS.
PISTON PIN | 0150 07 02 | 03 NOS.
PISTON RING SET (4 RING/SET) |  | 01 SET
EX. VALVE | 0150 08 05 | 01 NO.
EX. VALVE SEAT | 0150 08 06 | 06 NOS.
INLET VALVE | 0150 08 04 | 01 NO.
INLET VALVE SEAT | 0150 08 03 | 06 NOS.
VALVE CONE (COTTER) | 0150 08 23 | 27 NOS.
VALVE GUIDE | 0150 08 18 | 12 NOS.
VALVE SPRING | 0150 08 21 | 15 NOS.
VALVE SPRING PLATE | 0150 08 22 | 15 NOS.
ROTO COIL (VALVE ROTATOR) | 0150 08 20 | 03 NOS.
GASKET BELOW CYLINDER LINER | 0150 04 02 | 30 NOS.
GASKET FOR CYL. HEAD | 0150 08 14 | 11 NOS.
AIR FILTER | 0150 22 18 | 02 NOS.
AUTO CLEAN FILTER COMPLETE | 0150 15 18 | 01 NO.
BEARING BUSH FOR ROCKER ARM | 0150 11 04 | 12 NOS.
BEARING FOR AIR BLOWER (6205) | 0150 39 07 | 02 NOS.
CAP FOR AIR FILTER TUBE | 0150 01 122 | 01 NO.
CONNECTING ROD BOLT | 0150 06 05 | 06 NOS.
CRANK SHAFT METAL (THRUST RING) | 0150 01 18 | 03 SET
CRANK SHAFT METAL (THRUST RING) | 0150 01 23 | 03 SET
CYLINDER HEAD COVER (TOP COVER) | 0150 08 09 | 01 NO.
EX. MANIFOLD GASKET | 0150 22 59 | 29 NOS.
NUT EX. MANIFOLD | 0150 41 03 | 06 NOS.
ROCKER ARM BRACKET | 0150 11 09 | 03 NOS.
ROCKER ARM, COMPLETE | 0150 11 12 | 01 NO.
LOCK NUT FOR ROCKER ARM | 0150 11 01 | 06 NOS.
SHAFT FOR ROCKER ARM | 0150 11 11 | 06 NOS.
TAATS FOR ROCKER ARM | 0150 11 08 | 12 NOS.
SET SCREW FOR ROCKER ARM | 0150 11 19 | 06 NOS.
NOZZLE FOR FUEL INJECTOR | 0150 19 08 | 13 NOS.
FUEL INJECTOR BRACKET | 0150 08 15 | 03 NOS.
FUEL HOSE DELIVERY TO LP PUMP | 0150 21 37 | 01 NO.
FUEL LINE | 0150 21 33 | 01 NO.
FUEL LINE | 0150 21 34 | 01 NO.
FUEL LINE | 0150 21 35 | 01 NO.
FUEL LINE | 0150 21 36 | 01 NO.
FUEL FILTER | 0118 0596 | 14 NOS.
FUEL FILTER – MANN FILTER WK 731 | 0116 0243 | 18 NOS.
GASKET FOR FUEL INJECTOR | 0150 19 07 | 43 NOS.
GASKET FOR OIL SUMP | 0150 02 24 | 02 NOS.
GASKET FOR VALVE COVER (HEAD TOP COVER) | 0150 08 08 | 18 NOS.
INJECTION LINE DAMPER (RUBBER) | 0150 40 35 | 04 NOS.
LOCK NUT M10 FOR FUEL BRACKET | 0150 08 13 | 06 NOS.
O RING FOR DIP STICK | 0150 01 25 | 04 NOS.
PUSH ROD | 0150 11 18 | 02 NOS.
PUSH ROD BUSH (COVER) | 0150 11 14 | 02 NOS.
PUSH ROD PUSHER | 0150 11 17 | 02 NOS.
O RING FOR PUSH ROD BUSH | 0150 11 13 | 62 NOS.
SPRING FOR PUSH ROD | 0150 11 15 | 04 NOS.
SPRING PLATE FOR PUSH ROD | 0150 11 16 | 04 NOS.
OIL SEAL FOR CAMSHAFT 65 X 85 X 10.5 | 0150 10 01 | 01 NO.
OIL SEAL FOR CRANKSHAFT 115 X 140 X 16 | 0150 01 42 | 03 NOS.
OIL SEAL FOR CRANKSHAFT 65 X 85 X 13 | 0150 01 98 | 02 NOS.
REPAIR SET FOR L. P. FUEL PUMP | 0150 17 11 | 01 NO.
RUBBER DAMPER | 0150 40 36 | 03 NOS.
RUBBER DAMPER | 0150 40 51 | 05 NOS.
SHUT DOWN COIL | 0150 56 09 | 03 NOS.
V BELT TIGHTNER (SPANNER) | 0150 01 74 | 01 NO.
V BELT TIGHTNER COMPLETE (SPANNER) | 0150 01 60 | 02 NOS.
STOP BUTTON | 0150 48 03 | 01 NO.
STUD BOLT | 0150 08 16 | 01 NO.
STUD BOLT | 0150 08 25 | 06 NOS.
STUD BOLT | 0150 11 10 | 06 NOS.
DEUTZ 528 BRAND NEW SPARES
CONNECTING ROD REUSABLE (C.R. PIN Ф135mm) |  | 05 NOS
INLET VALVE - BRAND NEW | 0206-0374 | 04 NOS
PISTON RING OIL RING BRAND NEW 9mm | 0116-6272 | 02 NOS
TOP RING STD | 407 6124 | 01 NO
COMPRESSION RING STD | 0116 3553 | 04 NOS
VALVE SEAT PL 4 BRAND NEW |  | 06 NOS
MAIN BEARING BRAND NEW (DIA=150mm) |  | 01 PAIR
P/N. 0337 6577 |  | 09 PAIRS
P/N. 0332 4003 |  | 09 PAIRS
P/N. 0332 4004
Miba 0486 STD |  | 04 PAIRS
C.R.BEARING BRAND NEW (DIA=135mm)
P/N. 0332 1073 |  | 04 PAIRS
P/N. 0337 1619 |  | 12 PAIRS
THRUST BEARING BRAND NEW (DIA=150mm)
P/N. 0205 9256 |  | 03 PAIRS
Miba 0682 |  | 01 PAIR
WITHOUT MARKING |  | 01 PAIR
DEUTZ 816 SPARES - BRAND NEW
CYLINDER LINER (Ф 142 mm ) | 0400 1561 | 04 NOS.
CONNECTING ROD | 0400 0260 | 06 NOS.
PISTON PIN | 0215 3364 | 06 NOS.
PISTON PIN BUSH | 0215 3244 | 13 NOS.
CIRCLIP FOR PISTON PIN | 0116 2736 | 16 NOS.
C.R.BEARING STD 98 mm, Width 35.5 mm | 0400 9621 | 23 PAIRS |  | Std. thickness 2.4 mm
C.R.BEARING STD 98 mm, Width 35.5 mm | 0400 9622 /0400 9623 | 22 PAIRS
C.R.BEARING STD 98 mm, Width 38.5 mm | 0347 0115 | 04 PAIRS
C.R.BEARING 1.00 mm U/size, Width 38.5 mm | 0347 6339 | 02 PAIRS
MAIN BEARING 124 mm | 0400 3003 | 16 PAIRS
MAIN BEARING 0.25 mm UNDER SIZE | 0400-3004 | 05 PAIRS
STOP RING FOR MAIN BEARING | 0400 3011 | 22 SETS
EXHAUST VALVE SEAT | 0400 0010 | 37 NOS
INLET VALVE SEAT | 0400 0011 | 29 NOS.
VALVE SPRING | 0215 4473 | 27 NOS.
SPRING CAP (VALVE RETAINER) INLET | 0337 3427 | 34 NOS.
VALVE LOCK | 0116 8819 | 08 PAIRS
CYLINDER HEAD GASKET (1.5mm) | 0405 0720 | 56 NOS.
PISTON RING SET (3RING/SET) | 0405 4307 | 01 SET
PISTON RING (TOP) | 0117 2371 | 02 NOS.
PISTON RING (COMP.) | 0113 6677 | 02 NOS.
C.R.BOLT | 0215 3291 | 29 NOS.
CYLINDER HEAD STUD | 0215 9555 | 36 NOS.
CHAMBER BASE FOR CYLINDER HEAD | 0400 7202 | 04 NOS.
CHAMBER TOP FOR CYLINDER HEAD | 0400 1367 | 05 NOS.
LUBE OIL FILTER DUPLEX COMPLETE |  | 06 NOS
FUEL OIL (DIESEL) FILTER DUPLEX COMPLETE |  | 07 NOS
L.O.FILTER ELEMENT | 0116 1212 | 33 NOS
F.O. FILTER ELEMENT | 0116 8407 | 21 NOS
CORE PLUG FOR CYLINDER HEAD | 0116 5841 | 04 NOS.
CORE PLUG FOR CYLINDER HEAD | 0116 5832 | 02 NOS.
CORE PLUG FOR CYLINDER HEAD | 0116 5831 | 16 NOS.
CORE PLUG FOR CYLINDER HEAD | 0116 5837 | 04 NOS.
CORE PLUG FOR CYLINDER HEAD | 0116 5838 | 03 NOS.
CENTERING BUSH FOR CYL. HEAD | 0218 9724 | 32 NOS.
CENTERING BUSH FOR CYL. HEAD | 0215 9727 | 15 NOS.
HEATER PLUG FOR CYL. HEAD | 0117 3108 | 12 NOS.
ISOLATOR FOR HEATER PLUG | 0116 9125 | 25 NOS.
GASKET FOR CYL. HEAD TOP COVER | 0215 9580 | 12 NOS.
GASKET FOR EXH. MANIFOLD BELOS | 0400 4246 | 37 NOS.
GASKET FOR EXH. MANIFOLD BELOS | 0400 5879 | 08 NOS.
GASKET FOR INLET MANIFOLD | 0215 6432 | 28 NOS.
GASKET FOR CHARGE AIR PIPE | 0215 5206 | 10 NOS.
ROCKER ARM SHAFT | 0215 9717 | 04 NOS.
ROCKER ARM SHAFT BUSH | 0400 7458 | 14 NOS.
ROCKER ARM | 0400 6157 | 07 NOS.
ROCKER ARM | 0215 9886 | 05 NOS.
PUSH ROD | 0215 9493 | 06 NOS.
AIR STARTING VALVE | 0331 7865 | 06 NOS
INJECTION NOZZLE | 0400 1568 | 08 NOS.
INJECTOR | 0401 5876 | 04 NOS
SEALING WASHER FOR INJECTOR | 0401 5509 | 48 NOS.
UNION NUT FOR INJECTOR |  | 10 NOS.
SPRING FOR INJECTOR | 0130 8307 | 05 NOS.
RETAINER FOR SPRING, INJECTOR | 0130 8444 | 16 NOS.
HIGH PRESSURE PIPE FOR CYLINDER NO.1 | 0400 1240 | 05 NOS.
HIGH PRESSURE PIPE FOR CYLINDER NO.2 | 0400 1241 | 01 NO.
HIGH PRESSURE PIPE FOR CYLINDER NO.3 | 0400 1242 | 01 NO.
HIGH PRESSURE PIPE FOR CYLINDER NO.4 | 0400 1243 | 02 NOS.
HIGH PRESSURE PIPE FOR CYLINDER NO.7 | 0400 1246 | 01 NO.
HIGH PRESSURE PIPE FOR CYLINDER NO.8 | 0400 1247 | 01 NO.
HIGH PRESSURE PIPE FOR CYLINDER NO.9 | 0400 1248 | 01 NO.
HIGH PRESSURE PIPE FOR CYLINDER NO10 | 0400 1249 | 01 NO.
HIGH PRESSURE PIPE FOR CYLINDER NO11 | 0400 1250 | 01 NO.
HIGH PRESSURE PIPE FOR CYLINDER NO12 | 0400 1251 | 01 NO.
HIGH PRESSURE PIPE FOR CYLINDER NO14 | 0400 1253 | 01 NO.
HIGH PRESSURE PIPE FOR CYLINDER NO15 | 0400 1254 | 01 NO.
BACK LEAKAGE LINE | 0400 0134 | 02 NOS.
BACK LEAKAGE LINE | 0400 0135 | 01 NO.
BACK LEAKAGE LINE | 0400 0133 | 04 NOS.
BACK LEAKAGE LINE | 0400 0132 | 01 NO.
WET AIR CLEANER | 0400 6698 | 01 NO.
PIPE CLIP | 0400 3559 | 92 NOS.
THERMOSTAT FOR OIL COOLER | 0117 2667 | 08 NOS.
BALANCING LINE FOR WATER PIPE INLET | 0215 0055 | 02 NOS.
PRESSURE GENERATOR FOR
MONITORING INSTRUMENTS | 0116 3720 | 01 NO.
BUSH FOR COOLING WATER PUMP | 0400 4876 | 02 NOS.
NUT | 0215 7360 | 02 NOS.
OIL SEAL | 0116 2568 | 01 NO.
LN SCREW | 0111 0664 | 06 NOS.
BOLT | 0337 5455 | 04 NOS.
WASHER | 0121 6105 | 12 NOS.
PRESSURE GAUGE 0-10 KG) | 0116 6492 | 01 NO.
SPLIT PIN | 0111 5434 | 20 NOS.
WASHER (OD: 110, ID: 50) | 0414 9386 | 04 NOS.
GASKET FOR WATER HEAT EXCHANGER | 0405 3818 | 02 NOS.
GASKET FOR WATER HEAT EXCHANGER | 0215 5839 | 04 NOS.
GASKET FOR WATER HEAT EXCHANGER | 0400 6384 | 04 NOS.
GASKET FOR WATER HEAT EXCHANGER | 0116 7535 | 01 NO.
GASKET | 0116 7541 | 07 NOS.
GASKET FOR OIL COOLER | 0215 7021 | 03 NOS.
GASKET | 0405 3944 | 03 NOS.
GASKET FOR OIL PAN | 0347 0281 | 02 NOS.
GASKET | 0337 5175 | 15 NOS.
GASKET | 0400 9981 | 08 NOS.
GASKET | 0337 3834 | 03 NOS.
GASKET FOR ENGINE MAIN COVER | 337 4644 | 02 NOS.
GASKET | 0337 4293 | 04 NOS.
GASKET | 0400 7620 | 07 NOS.
GASKET | 0401 6620 | 05 NOS.
GASKET FOR OIL CENTRIFUGE ASSY. | 0335 4147 | 02 NOS.
GASKET FOR INJECTION PUMP | 0347 4912 | 02 NOS.
VARIOUS SIZE OF GASKET |  | 33 NOS.
LINER ‘O’ RING | 0121 2716 | 36 NOS.
LINER ‘O’ RING | 0116 2684 | 08 NOS.
O RING | 0121 2511 | 04 NOS.
O RING | 0116 1086 | 23 NOS.
O RING | 0117 1744 | 02 NOS.
O RING | 0116 4124 | 12 NOS.
O RING | 0116 0538 | 02 NOS.
COVER FOR ENGINE BREATHER | 0400 2241 | 01 NO.
SPRING (L=17mm) | 0215 7357 | 02 NOS.
JOINT | 0400 1532 | 15 NOS
JOINT | 0292 9331 | 15 NOS
JOINT | 0116 7535 | 37 NOS
JOINT | 0337 4293 | 13 NOS
DETROIT TYPE 92/110 BRAND NEW SPARES
CONNECTING ROD ASSY | P/N 5175577 | 06 NOS
PISTON ASSY STD | P/N 5195670 | 07 NOS
CYLINDER LINER KIT | P/N 5197339 | 02 NOS
CYLINDER LINER STD | P/N 5198162 | 01 NO.
INJECTOR ASSY. | P/N 522 8350 | 04 NOS
PISTON RING SET STD | P/N 5195728 | 06 SET
MAIN BEARING | P/N 5193511 | 24 PAIR
CONN.ROD BEARING STD | P/N 5193516 | 21 PAIR
R.H.SMALL IDLER GEAR | P/N 5111630 | 01 NO.
CAM SHAFT GEAR | P/N 5112078 | 01 NO.
CONNECTOR | P/N 5397610 | 10 NOS.
SPRING | P/N 5330666 | 12 NOS
BRUSH HOLD ASSY. | P/N 5393925 | 02 NOS
NUT | P/N 124934 | 02 NOS
CONNECTOR | P/N 5397611 | 03 NOS
EXH. VALVE SPRING | P/N 5175391 | 14 NOS
FUEL ELEMENT | P/N 5192854 | 02 NOS
BRUSH COLLECTOR RING | P/N 5194528 | 16 NOS
INJECTOR SERVICE KIT | P/N 5194528 | 05 NOS
BLOWER SHAFT AIR SEAL | P/N 5188231 | 01 NO.
CRANKSHAFT OIL SEAL | P/N 5153373 | 01 NO.
L.H.FUEL OIL TUBE ASSY | P/N 5188041 | 03 NOS
FIAT BL 230 SPARES
CYLINDER LINER |  | 02 NOS.
C.R. BEARING STD (175 mm) |  | 05 PAIR
C.R. BEARING 0.8 mm U/SIZE |  | 06 PAIR
MAIN BEARING STD (205 mm) |  | 09 PAIR
MAIN BEARING 0.8 mm U/SIZE |  | 02 PAIR
PLUNGER BARREL |  | 01 NO.
EXHAUST / INLET VALVE |  | 08 NOS.
EXHAUST / INLET VALVE SEAT |  | 08 NOS.
PISTON RING SET (1+2+1) |  | 13 SET
PISTON RING TOP (3.5 mm Std) |  | 09 NOS.
PISTON RING TOP (5 mm) |  | 15 NOS.
OIL RING (9 mm Std) |  | 09 NOS.
FUEL INJECTOR COMPLETES REUSABLE |  | 08 NOS.
MAK 281 AK
CYLINDER HEAD COMPLETE WITH ROCKER ARM Reusable |  | 04 NOS.
PISTON (WTTH STEEL RING CARRIER) Reusable std. Groove (5 Ring groove) |  | 06 NOS.
MAN 23.5/33 NEW SPARES
MAIN BEARING STD 152 mm |  | 06 PAIR
MAIN BEARING STD 150 mm |  | 05 PAIR
MAIN BEARING 149 mm |  | 02 PAIR
THRUST BEARING STD 150 mm |  | 02 PAIR
THRUST BEARING STD 152 mm |  | 01 PAIR
VALVE SEATS |  | 02 NOS
C.R.BEARING STD 152 mm |  | 02 PAIR
C.R.BEARING STD 152 mm HALF |  | 05 NOS
C.R. BEARING 150 mm |  | 03 PAIR
PISTON PIN BUSH (C.R.BUSH) |  | 06 NOS
PISTON PIN |  | 01 NO
FUEL PUMP |  | 01 NO
INJECTOR BODY |  | 03 NOS
FUEL ROLLER COMPLETE |  | 03 NOS
FUEL ROLLER ONLY ROLLER |  | 11 NOS
VALVE RETAINER |  | 06 NOS
WATER CONNECTION BRAND NEW |  | 18 NOS
MAN 23.5/33 ATL
CRANKSHAFT (7 CYLINDER C.R.1mm U/SIZE & MAIN 2 mm U/SIZE) |  | 01 NO
PISTON BRAND NEW |  | 02 NOS
C.R. BEARING STD |  | 04 PAIR
C. R. BEARING 3mm U/S (157 mm) |  | 01 PAIR
MAIN BEARING 160 STD OLD TYPE |  | 03 PAIRS
MAIN BEARING 2 mm U/SIZE |  | 07 PAIR
THRUST BEARING 2 mm U/SIZE |  | 01 PAIR
MAIN BEARING 0.50 mm U/SIZE |  | 01 PAIR.
PISTON RING
TOP RING 5.0 mm |  | 01NO
TOP RING 5.5 mm |  | 12 NOS
TOP RING 6.0 mm |  | 35 NOS
TOP RING 6.5 mm |  | 12 NOS
COMPRESSOR RING 5.0 mm (RIGHT) |  | 25 NOS
COMPRESSOR RING 5.0 mm (LEFT) |  | 63 NOS
COMPRESSOR RING 5.5 mm |  | 45 NOS
COMPRESSOR RING 6.0 mm |  | 88 NOS
COMPRESSOR RING 6.5 mm |  | 35 NOS
COMPRESSOR RING 7.0 mm |  | 07 NOS
OIL RING 12 mm |  | 08 NOS
C.R.BUSH | 11-03068-2002 | 28 NOS
PRESSURE SPRING | 200-1019 | 10 NOS
FUEL DELIVERY PIPE COMPLETE | 221-1114 | 08 NOS |  | 5 with sealing cover
FUEL PUMP Complete B/New (Ø 17 mm) |  | 03 NOS.
FUEL PUMP Complete Reusable (Ø 17 mm) |  | 10 NOS.
PLUNGER BARREL Ø 17 mm |  | 04 NOS.
NOZZLE WITH CUP |  | 03 NOS
SAFETY VALVE COMPLETE | 057/1001 | 07 NOS
O RING 113 x 6 | 221-1112 | 05 NOS
SEAL RING C50X72X10 | 350-1424 | 02 NOS
COPPER WASHER 57 X 69 | 162-1-033 | 01 NO
PROFILE SEAL 12X10/4 | 491-678-1002 | 25 MTR.
ROCKER ARM BUSH | 11.11168-2001 | 28 NOS
SEAL RING A51X 115 | 491-674-1028 | 12 NOS
GASKET 11.44.787.2009 | 674-1252 | 14 NOS
SEAL RING 66.56511-0177 | 690-1032 | 08 NOS
SEAL RING 06.56513-0177 | 674-1029 | 03 NOS
GASKET 11-28687-0046 | 675-1008 | 04 NOS
DICHTRING 250 X 275 | 683-1176 | 05 NOS
CIRCLIP | 612-1077 | 08 NOS
GASKET 11.07387-2025 | 491-674-1083 | 20 NOS
SEALING | 675-1005 | 04 NOS.
SEAL RING 06.56512-0561 | 690-1029 | 03 NOS.
SEAL RING 06.56601-0105 | 616-1004 | 03 NOS.
SEALRING | 609-1018 | 50 NOS.
SEAL RING 135 X 155 | 683-1016 | 05 NOS.
SEAL RING 127 X 155 | 683-1013 | 05 NOS.
SEALING 130 X 82 X 40 | 683-1023 | 05 NOS.
GASKET 11.44787.2004 | 606-1010 | 09 NOS.
GASKET 11.40087.2004 | 639-1035 | 03 NOS.
SEAL RING 17 X 25 06.56500-0139 | 690-1011 | 04 NOS.
SEAL RING 17 X 25 | 683-1030 | 05 NOS.
TAPE 0.4.23300-0480 | 683-1177-78 | 03 NOS.
SEAL RING A 10X16 06.56180-1716 | 667-1014 | 30 NOS.
SEAL RING A 14X18 | 609-1025 | 15 NOS.
DISC | 612-1073 | 05 NOS.
SEAL RING A10X16 0.6.56180-0716 | 635-1141 | 20 NOS.
SEAL RING 27X38 06.56500-0173 | 601-1006 | 06 NOS.
SEAL RING 31X43 06.56150-0107 | 690-1008 | 06 NOS.
SEAL RING 21X31 | 609-1023 | 14 NOS.
SEAL RING 8X14 06.56180-0712 | 627-1016 | 15 NOS.
SEAL RING 8X12 06.56180-0711 | 627-1018 | 10 NOS.
ROUND SEAL RING 40 X 3 | 612-N-1066 | 45 NOS.
SEAL RING 17X25 06.56500-0139 | 670-1005 | 25 NOS.
SEAL RING 14X20 06.56190-0706 | 667-1001 | 08 NOS.
SEAL RING 17 X 25 | 683-1028 | 05 NOS.
LOCK WASHER | 612-1071 | 12 NOS.
LOCK WASHER | 609-1011 | 15 NOS.
LOCK WASHER | 610-1011 | 15 NOS.
STUFFING BOX RING | 683-1014 | 03 NOS
SPRING BEARING 11.20372-2011 | 637-1117 | 03 NOS.
BOLT (10N6X28) 06.21043-0613 | 637-1156 | 02 NOS.
SPACER TUBE | 612-1076 | 10 NOS.
PRESSURE SPRING 0.4 X 7 X 21 | 612-1075 | 10 NOS.
CYLINDRICAL PIN 11.20393-2039 | 637-1141 | 10 NOS.
CYLINDRICAL PIN 11.20393-2005 | 637-1240 | 03 NOS.
CYLINDRICAL SCREW 06.02103-0309 637-1127 |  | 06 NOS.
SPRING RING | 610-1009 | 15 NOS.
RING PIECE 06.78330-0202 | 627-1015 | 20 NOS.
SEAL RING 06.56514-0139 (42 X 51) | 613-1013 | 14 NOS.
SEAL RING 27 X 38 | 683-1026 | 05 NOS.
SEAL RING 42 X 55 06.56510-0141 | 601-1008 | 05 NOS.
SEAL RING 21 X 31 06.56500-0157 491-670-1008 |  | 10 NOS.
SEALING RING 122 X 6 | 683-1015 | 05 NOS.
O RING 40 X 3 06.56930-1907 | 613-1008 | 08 NOS.
SPRING RING | 635-2-1012 | 06 NOS.
SPRING PLATE 5 X 18 | 612-1068 | 03 NOS.
BOLT B 5 X 16 | 612-1064 | 22 NOS.
ZINC PROTECTING RING 18 X 50 | 683-1035 | 05 NOS.
STUD SCREW M6 X 60 | 683-1036 | 05 NOS.
FORKED HEAD 11.20375-2015 | 637-1236 | 03 NOS.
CONICAL PIN 06.22040-0205 | 637-1128 | 04 NOS.
FORK SLEEVE 11.20375-2016 | 637-1119 | 02 NOS.
COLLAR PIN 11.20393-2041 | 637-1109 | 03 NOS.
SEALING SHEET 11.20087-2050 | 635-1008 | 05 NOS.
HEXAGON SCREW M8 X 10 | 612-1072 | 11 NOS.
CYLINDRICAL SCREW M8 X 30 | 610-1008 | 15 NOS.
HEXAGON NUT 5/8 W | 609-1005 | 07 NOS.
SCREW PLUG G 114A | 609-1024 | 15 NOS.
FUEL CAM 11.10308-2002 (SINGLE PART) ID: 102, OD: 148, THK: 18 MM | 623-1034 | 03 NOS. |  | FUEL CAM IN TWO PARTS
ROLLER WITH BUSH | 630-1007+1008 | 24 NOS. |  | ID 102
ROLLER BUSH | 630-1008 | 30 NOS. |  | OD 148
BUSH | 661-B1-1010 | 02 NOS. |  | THK 23
BUSH | 661-B1-1011 | 01 NO.
BUSH 20 X30 06.35 702-915 | 637-1243 | 03 NOS.
PRESSURE SPRING 5.5X 41 X140 | 610-1015 | 04 NOS.
THREADED PIN 11.10.295-0009 | 623-1037 | 07 NOS.
O RING 110 X 10 06.56930-3456 | 679-1-1082 | 10 NOS.
SPEEDER ROD (RACK) | 635-2-1010 | 05 NOS.
ADJUSTING LEVER 11.20374-2024 | 637-1224 | 01 NO.
SETTING SCREW | 612-1070 | 05 NOS.
PISTON PIN LOCK. | 607-1004 | 12 NOS
PINION FOR FUEL PUMP |  | 03 NOS
FUEL PUMP CUP |  | 03 NOS
FUEL PUMP HOLDER |  | 05 NOS
ROCKER ARM (UNCOMPLETE) |  | 02 NOS
ROCKER ARM ROLLER |  | 16 NOS
ROCKER ARM ROLLER PIN |  | 20 NOS
DIESEL FILTERS |  | 07 NOS.
THERMOMETER (H-650C+FX160XG3) 289-1707 |  | 01 NOS
THERMOMETER (C100+FX45XG3/8) 430-6-1202 |  | 01 NOS
THERMOMETER (120 C) |  | 09 NOS
THERMOMETER (100 C) (F 200) |  | 06 NOS
EXH.THERMOMETER (C0.600X12XH300) |  | 05 NOS
EXH.BELOW PCD 150 mm X H = 110mm |  | 08 NOS
EXH.BELOW PCD 150 mm X H= 60 mm |  | 04 NOS
DIESEL FILTER ELEMENT (DISC) OD: 90mm, ID: 32 MM |  | 200 NOS
DIESEL FILTER ELEMENT (DISC) OD: 70mm, ID: 24 MM |  | 180 NOS
O RING 225 X 6 |  | 50 NOS.
O RING 76 X 81 | 112-1106 | 20 NOS.
TORNILO HEXAGONAL BM 6 X 12 | 114-1027 | 05 NOS
MAN 22/30 ATL NEW SPARES
CYLINDER COVER (BARE) |  | 01 NO.
CYLINDER LINER |  | 03 NOS.
VALVE GUIDE |  | 12 NOS.
PISTON RING SET 5 RING/ SET |  | 01 SET
PISTON RING - OIL RING |  | 06 NOS.
ROCKER ARM BUSH (Small) | 091-1-1016 | 01 NO.
CONNECTION SOCKET FOR INDICATOR COCK | 087-D-1041 | 14 NOS.
ROLLER FOR ROCKER ARM | 111-91-1021 | 30 NOS.
PIN FOR ROLLER | 111-91-1021 | 59 NOS.
RACK PINION |  | 03 NOS.
CLAMP | 091-B-1087 | 05 NOS.
SCREW PLUG G 3/0A | 0816-1017 | 10 NOS.
SEAL RING | 107-3-1169 | 04 NOS.
VALVE LOCK (CLAMPING PIECE) | 083-2-1060 | 09 NOS.
PIN 4 X 8 | 221-D1-1155 | 120 NOS.
CYLINDRICAL PIN 6 X 16 | 091-1-1003 | 06 NOS.
SPRING RING (WASHER) | 083-2-1062 | 20 NOS.
LOCATING SCREW | 107-3-1172 | 03 NOS.
SPRING BEARING | 11.20072.0047 | 20 NOS.
THRUST PLATE | 084-D-1060 | 12 NOS.
THRUST SPINDLE | 221-D1-1157 | 17 NOS.
CYLINDRICAL PIN A4 X 16 | 020-1-1009 | 45 NOS.
INJECTOR NOZZLE CONNECTOR |  | 08 NOS.
SEAL RING 11.5 X 14 |  | 10 NOS.
RADIAL SHAFT SEAL 40 X 55 |  | 06 NOS.
SHAFT SEAL A10 X 22 X 7 | 133-1106 | 02 NOS.
HEXAGON NUT BM12 | 35-1340 | 04 NOS.
PRESSURE SPRING 5.5 X 35 X 10 | 162-1003 | 03 NOS.
HEXAGON SCREW BM6 X 20 | 111-1-1004 | 12 NOS.
WASHER B10.5 |  | 48 NOS.
GASKET | 115-3-1248 | 05 NOS.
GASKET | 069-B-1165 | 01 NO.
GASKET | 185-1018 | 19 NOS.
GASKET FOR TURBO CHARGER | 169-R-1728 | 14 NOS.
BEARING BUSH | 129-3-1037 | 03 NOS.
BUSH 12 X 12 | 10-B-1708 | 10 NOS.
FUEL PUMP LOCK (Circlip) | 107-3-1182 | 26 NOS.
FUEL ROLLER COMPLETE |  | 01 NO.
FUEL ROLLER PIN |  | 03 NOS.
FUEL ROLLER BUSH |  | 06 NOS.
AIR STARTING VALVE SPINDLE |  | 01 NO.
FUEL PUMP PLUNGER LOCK BOLT |  | 09 NOS.
VALVE RETAINER |  | 02 NOS.
SWIVEL SCREW CONNECTION | 192-1-1041 | 01 NO.
HEXAGON SCREW M10 X 50 |  | 05 NOS.
CYLINDRICAL PIN 5M6 X 20 | 17-1776 | 10 NOS.
FIXATION STRAP | 280/1224-1227 | 02 NOS.
PRESSURE SPRING 1.8 X 18 X 55 | 0133-1097 | 01 NO.
SPRING WASHER | 084-D-1062 | 04 NOS.
SEAL RING (WASHER) 17 X 23 | 506.042 | 02 NOS.
STUD FOR T/C M10 X 25 | 055-1056 | 15 NOS.
O RING FOR F.W. PUMP 112 X 3 |  | 09 NOS.
SHIMS FOR FUEL PUMP | 106-1038 | 15 NOS.
PIN 3 X 8 | 055-1064 | 24 NOS.
SHAFT SEAL A30 X 42 X 7 | 147-1354 | 09 NOS.
THRUST PIECE FOR FUEL PUMP TAPPAT | 201-1-1026 | 06 NOS.
CLAMPING BOLT | 012-300 | 04 NOS.
PROFILE SEAL 12 X 10/4 | 174-C-1187 | 15 Meter
CYLINDRICAL PIN 5H8 X 10 | 517.034 | 04 NOS.
CYLINDRICAL PIN 7-4h 8 X 8 | 221/1155 | 12 NOS.
BUSH 20 X 25 X 20 | 06-35706-0909 | 02 NOS.
O RING FOR STARTING PILOT VALVE 22 X1.7 | 150-8606 | 40 NOS.
SHAFT SEAL (OIL SEAL) 12 X 26 X 7 |  | 05 NOS.
GEAR FOR GOVERNOR 22 Teeth | 11.40080.2037 | 01 NO.
PILOT VALVE FOR AIR STARTING Reusable |  | 02 NOS.
GLACIER FILTER Reusable |  | 01 NO.
VALVE RETAINER Reusable |  | 07 NOS.
MIRRLES BLACKSTONE TYPE ERS NEW SPARES
CRANK SHAFT FOR SIX CYLINDER - Std. Size |  | 01 NO.
CYLINDER LINER (Ø : 8.75 Inch / 222.25 mm) |  | 01 NO.
CONNECTING ROD |  | 03 NOS.
CONNECTING ROD | REUSABLE | 06 NOS.
CYLINDER COVER COMPLETE REUSABLE |  | 06 NOS
PISTON E 66 - 22812 57E E-M |  | 01 NO
C.R. BEARING Miba 0495 D58 / 19661M Miba 0495 D59 / 44560M |  | 02 PAIR
MAIN BEARING NO. 70-10480-90 Miba 0293C70 / 10490M Miba 0893C70 / 10480M |  | 18 PAIR
PLUNGER BARREL(Ø 18 mm) |  | 10 NOS.
NOZZLE DEL 160T910 GERMANY - 07 NOS. H 160 T 33FP6 LUCAS ET - 02 NOS. 4 CN9 OMC L 160 T 40F576 - 01 NO. H 160T 40F 464 P3 BRYCELA - 01 NO. |  | 11 NOS.
CAP FOR MAIN BEARING |  | 01 NO
INNER SPRING FOR VALVE |  | 06 NOS
ROCKER ARM SHAFT |  | 01 NO
BOLT FOR C.R. WITHOUT NUT |  | 03 NOS
MITSUBISHI TYPE 8 SH 24 AC NEW SPARES
PISTON RING CHROME |  | 03 NOS
PISTON RING COMPRESSOR |  | 19 NOS
OIL SCRAPPER RING |  | 13 NOS
UNDER CUT OIL RING |  | 22 NOS
MAIN BEARING STD |  | 02 PAIR
THERMOMETER EXH 600 CENT |  | 02 NOS
FUEL PUMP ASSY |  | 01 NO
HEAD GASKET |  | 05 NOS
HEAD SIMS |  | 14 NOS
INLET VALVE |  | 04 NOS
VALVE SEAT |  | 06 NOS
OIL FILTER CARTAGE |  | 16 NOS
MITSUBISHI TYPE SH 20 AC
C.R.BEARING |  | 10 PAIR
C.R. ONLY ONE SIDE |  | 04 NOS
PISTON RING OIL RING |  | 20 NOS
OIL FILTER CARTAGE |  | 02 NOS
MTU M.A.N. TYPE 12V956 TB-60390 BRAND NEW
CYLINDER LINER |  | 10 NOS
CYLINDER HEAD COMPLETE WITH VALVE |  | 17 NOS
PISTON |  | 05 NOS
EXHAUST VALVE |  | 35 NOS
INLET VALVE |  | 32 NOS
PISTON RING SET (4 RING PER SET)(1+2+1) |  | 05 SET
(TOP – 4 mm, COMP. – 5 mm, OIL – 10 mm)
PISTON TOP RING (5 mm – 1mm OVER SIZE) |  | 37 NOS
EXHAUST VALVE GUIDE |  | 13 NOS
INLET VALVE GUIDE |  | 22 NOS
PISTON PIN |  | 05 NOS
MWM TBD 440.6K BRAND NEW SPARES |  |  |  | Ф 230 mm
MWM P/NO. DEUTZ P/NO.
CYLINDER LINER | 6.440.0.132.007.4 | 03 NOS.
PISTON FOR TBD (4 RING GROOVE) | 6.440.0.160.014.7 | 01 NO.
PISTON FOR TBD (4 RING GROOVE) (REUSABLE STD. GROOVE) | 6.440.0.160.014.7 | 06 NOS.
CYLINDER HEAD COMPL. WITH V/V (REUSABLE) | 6.440.0.180.021.6 | 04 NOS.
INJECTION PUMP COMPLETE RECONDITION | 6.0520.18.1.0001 | 01 NO.
INJECTION PUMP COMPLETE REUSABLE | 6.0520.18.1.0001 | 01 NO.
CENTRIFUGAL PUMP COMP. REUSABLE | 6.440.0.731.001.7 | 01 NO.
LUBE OIL PUMP(OIL GEAR PUMP) REUSABLE | 6.440.0.730.011.7 | 01 NO.
MAIN BEARING | 6.440.0.430.001.7 1221 7144 | 07 PAIR
RING HALF (THRUST RING) | 6.440.0.340.056.4 | 06 NOS.
C.R. BEARING | 6.440.0.430.601.7 | 01 PAIR
PISTON PIN BUSH | 6.440.0.431.002.4 1217 1247 | 15 NOS.
CONNECTING ROD SCREW (BOLT) | 6.440.0.353.001.4 1217 0920 | 12 NOS.
PISTON RING – TOP RING | 6.440.0.347.001.4 1217 0830 | 04 NOS.
PISTON RING – TOP RING (SQUARE)6 mm | 0122 2655 | 06 NOS.
PISTON RING – COMP. RING 4 mm | 6.440.0.347.004.4 1217 0831 | 05 NOS.
PISTON RING – UNDER CUT 4mm | 1217 0834 | 01 NO.
PISTON RING – TAPER FACED 5 mm | 1215 2396 | 12 NOS.
PISTON RING – OIL RING WITH SPRING 8 mm | 6.440.0. 347.007.4 1217 0834 | 05 NOS.
STUD, CYLINDER HEAD | 6.440.0.351.037.4 1217 0895 | 06 NOS.
EXHAUST / INLET VALVE | 6.440.0.460.002.4 1217 1291 | 04 NOS.
VALVE SEAT RING | 6.440.0.345.003.4 | 27 NOS.
VALVE GUIDE | 6.440.0.332.305.4 1217 0634 | 14 NOS.
VALVE SPRING | 6.0240.40.0.1200 0122 2087 | 28 NOS.
SPRING RING (LOCK), VALVE GUIDE | 6.0305.18.0.0026 0113 6610 | 27 NOS.
ROTO CAP (LOWER SPRING PLATE) | 6.0326.20.0.2501 1215 1493 | 11 NOS.
SPRING PLATE, UPPER | 6.440.0.342.001.4 | 22 NOS.
VALVE CONE (LOCK) | 6.440.0.462.001.4 | 11 SET
COLLAR BOLT | 6.440.0.310.029.4 | 07 NOS.
INDICATOR VALVE | 6.1452.10.1.005.6 | 05 NOS.
SAFETY VALVE COMPL. , CYL. HEAD | 6.1456.01.0.032.6 | 06 NOS.
CYLINDER HEAD GASKET | 6.440.0.854.004.4 1217 2375 | 05 NOS.
KNOB FOR TOP COVER | 6.321.3.365.002.5 | 02 NOS.
PUSH ROD (BUMPER) | 6.440.0.321.002.5 | 03 NOS.
ROCKER ARM INTAKE | 6.440.0.645.300.4 | 01 NO.
ROCKER ARM BUSH | 6.440.0.432.900.4 1221 2174 | 08 NOS.
THRUST PIECE, ROCKER ARM | 6.440.0.343.002.4 1212 0805 | 06 NOS.
CUP SPRING (WASHER), CYL. HEAD | 6.0249.01.0.0250 0111 6029 | 06 NOS.
THRUST PIECE FOR LIFTING PIECE | 6.440.0.343.001.4 | 20 NOS.
EXHAUST GASKET, CYL. HEAD | 6.440.0.853.039.4 1217 2350 | 06 NOS.
INTAKE MANIFOLD GASKET | 6.440.0.851.02204 1217 2316 | 10 NOS.
AIR STARTING VALVE COMP. REUSABLE | 6.435.0.761.001.6 | 06 NOS.
NOZZLE – LT-LXM/E | 6.0530.01.3.0024 1215 2992 | 05 NOS.
INJECTION VALVE COMP. REUSABLE | 6.440.0464.019.7 | 07 NOS.
INJECTION VALVE HOUSING (BODY) | 6.0690.24.5.02.9 | 01 NO.
TAPPET GUIDE COMPLETE | 6.440.0333.002.6 1217 0636 | 03 NOS.
ROLLER FOR TAPPET GUIDE | 6.440.0.341.001.4 1217 0760 | 16 NOS.
BUSH, TAPPET GUIDE ROLLER | 1217 0547 | 10 NOS.
ROUND RUBBER RING, TAPPET GUIDE | 6.0493.10.4.0644 0115 3845 | 12 NOS.
SHAPED GASKET, TAPPET GUIDE | 6.440.0.853.003.4 | 21 NOS.
FUEL PUMP ELEMENT Ø 22 mm | 6.0690.56.0.0273 | 02 NOS.
PLUG IN PUMP COMPLETE | 6.0690.56.0.0271 | 03 NOS.
(ELEMENT WITH DELIVER V/V, SPRING, REGULATING SLEEVE, CONN. PIECE etc.)
PLUG IN PUMP COMPLETE REUSABLE | 6.0690.56.0.0271 | 06 NOS.
(ELEMENT WITH DELIVER V/V, SPRING, REGULATING SLEEVE, CONN. PIECE etc.)
SPRING FOR PUMP ELEMENT | 6.0690.20.5.1403 | 10 NOS.
GEAR WHEEL FOR FUEL FEED PUMP | 6.325.0.370.005.4 | 08 NOS.
GEAR WHEEL FOR FUEL FEED PUMP | 6.440.0.370.014.4 | 03 NOS.
SHAFT FOR FUEL FEED PUMP | 6.440.0.300.023.4 | 02 NOS.
TAPERED PIN, FUEL FEED PUMP | 6.0220.01.0.0624 0115 2667 | 07 NOS.
RING, FUEL FEED PUMP | 6.440.0.340.104.4 | 03 NOS.
RADIAL PACKING RING (OIL SEAL)B13x23x6 | 6.0496.10.0.1300 0115 4837 | 15 NOS.
HOUSING FOR L.O. FILTER | 6.440.0.740.001.4 | 01 NO.
MICRO FILTERING CARTRIDGE, L.O. FILTER | 6.0541.29.7.005 1202 8217 | 12 NOS.
FILTER CARTRIDGE FOR FUEL FILTER | 6.0541.14.2.0017 | 01 NO.
TACHOMETER DRIVE COMPL. REUSABLE | 6.452.0713.003.6 | 01 NO.
GROOVED BALL BEARING, TACHOMETER DRIVE | 6.0320.04.0.6000 | 01 NO.
NEEDLE BEARING TACHOMETER DRIVE | 6.0324.05.0.1216 | 01 NO.
BUSH, WATER PUMP | 6.440.0.330.002.4 | 01 NO.
RADIAL PACKING 100x115x9, WATER PUMP | 6.0496.01.6.0041 | 04 NOS.
MECH. SEAL AAC27x47x19, WATER PUMP | 6.0496.15.0.0002 1215 2295 | 03 NOS.
RADIAL PACKING B35x47x7, | 6.0496.01.0.3510 0115 4484 | 03 NOS.
RADIAL PACKING B85x100x9,INJECTION PUMP DRIVE | 6.0496.01.2.8561 | 03 NOS.
LOCKING RING FOR ST.AIR DIST. 10 x 1 | 6.0305.01.0.0010 0110 7716 | 13 NOS.
SCREW CONNECTION, ST.AIR DIST. | 6.452.6.355.005.4 0127 7127 | 04 NOS.
PRESSURE SPRING, ST.AIR DIST. | 6.0240.13.6.2210 0122 1388 | 06 NOS.
TOOTHED WASHER, INSTRUMENT BOARD | 6.0216.05.0.0064 | 22 NOS.
ROUND GASKET FOR PEEP HOLE COVER | 6.440.0.850.003.4 | 20 NOS.
ROUND RUBBER RING, CYLINDER LINER | 6.0493.10.4.2186 0115 3956 | 17 NOS.
ROUND RUBBER RING, VALVE GUIDE | 0115 3865 | 45 NOS.
ROUND RUBBER RING, FRONT WALL COVER | 6.0493.10.4.5006 0115 3596 | 02 NOS.
ROUND RUBBER RING, OIL FILTER | 6.0493.10.4.1405 0117 1417 | 05 NOS.
ROUND RUBBER RING, CYL. HEAD | 6.0493.10.4.0186 0115 3912 | 28 NOS.
ROUND RUBBER RING, CYL. HEAD | 6.0493.10.9.0153 0115 3909 | 30 NOS.
ROUND RUBBER RING, CENTRIFUGAL PUMP6. | 0493.10.4.1255 0129 5701 | 10 NOS.
ROUND RUBBER RING, L.O.COOLER | 6.0493.10.4.2854 0115 3961 | 04 NOS.
ROUND RUBBER RING, COOLING WATER DUCT | 6.0493.10.4.0393 0115 3894 | 08 NOS.
ROUND RUBBER RING, COOLING WATER DUCT | 6.0493.10.4.0404 0115 3828 | 25 NOS.
ROUND RUBBER RING, L. O. COOLER | 6.0493.10.4.2554 | 22 NOS.
ROUND RUBBER RING, OIL FILTER | 6.0493.10.4.1405 | 08 NOS.
ROUND RUBBER RING, 20 X 4 | 6.0493.10.0.0204 | 07 NOS.
ROUND RUBBER RING, OIL FILTER | 6.0493.10.4.0975 0115 3939 | 10 NOS.
ROUND RUBBER RING, 22 X 4 | 6.0493.10.4.0224 | 25 NOS.
SHAPED GASKET, CYL.HEAD TOP COVER | 6.440.0.853.040.4 1217 2351 | 06 NOS.
SHAPED GASKET, HOUSING FOR INDICATOR V/V | 6.440.0.853.041.4 1217 2352 | 07 NOS.
SHAPED GASKET, FRESH WATER CIRCUIT | 6.440.0.853.016.4 | 120 NOS.
SHAPED GASKET, CYL. HEAD | 6.440.0.853.035.4 1217 2347 | 09 NOS.
OVAL GASKET, FRAME | 6.0491.11.0.3115 | 04 NOS.
GASKET, LEVER GEAR | 6.0491.10.0.4015 | 04 NOS.
SQUARE GASKET, HOUSING FOR OPERATION | 6.440.0.851.0034 | 04 NOS.
SQUARE GASKET, ID 58 mm THK 1mm |  | 24 NOS.
PACKING RING,L.O. FILTER A42x49 | 6.0492.01.0.4249 | 10 NOS.
PACKING RING, V/V HOUSING | 6.0492.06.1.0331 | 04 NOS.
PACKING RING, ST.AIR DIST. | 6.0492.06.1.0231 0122 2795 | 05 NOS.
PACKING RING, ENGINE SHUT DOWN | 6.0492.01.0.3038 | 02 NOS.
PACKING RING, V/V HOUSING | 6.0492.01.0.5260 | 04 NOS.
PACKING RING, V/V HOUSING | 6.0492.06.0.0262 | 09 NOS.
PACKING RING, FUEL LINE C 18 x 24 | 6.0492.01.1.1824 | 26 NOS.
PACKING RING, FRONT WALL COVER | 6.440.0.855.001.4 1217 2376 | 20 NOS.
COLLAR BUSH, INJECTION PUMP DRIVE | 6.440.0.331.015.4 1217 0619 | 08 NOS.
HEXAGON SCREW, ROCKER ARM | 6.0200.02.0.0612 | 12 NOS.
THRUST PIECE | 6.0690.72.5.5126 1215 6588 | 05 NOS.
ROUND PACKING 82 x 97 x 4 |  | 65 NOS.
OIL SEAL 78 x 100 x 13/10 |  | 01 NOS.
OIL SEAL 110 x 130 x 13 |  | 02 NOS.
OIL SEAL AD 45 x 60 x 8 | 6.0496.12.1.0451 0117 6314 | 04 NOS.
OIL SEAL 21 x 35 x 6 |  | 06 NOS.
GASKET 270 x 261 x 3 | 0377 6641 | 12 NOS.
GASKET 287 X 261 x 0.5 | 0377 6762 | 10 NOS.
MWM: TYPE TBD 601-6K BRAND NEW SPARES
CYLINDER HEAD COMPLETE | 3.601.0.180.402.7 | 01 NO.
CYLINDER HEAD COMPLETE (REUSABLE) | 3.601.0.180.402.7 | 01 NO.
CYLINDER LINER | 3.601.0.132.002.4 | 01 NO.
O RING FOR LINER (01098) | 3.0493.00.0.0012 | 50 NOS.
CONNECTING ROD | 3.601.0.150.001.6 | 01 NO.
PISTON |  | 01 NO.
PISTON REUSABLE Std. Groove |  | 01 NO.
PISTON PIN BUSH | 3.601.0431.001.4 | 14 NOS.
PISTON PIN | 3.601.0.311.001.4 | 09 NOS.
PISTON PIN LOCK 65 X 2.5 |  | 21 NOS.
PISTON RING COMP. |  | 13 NOS.
PISTON RING OIL |  | 01 NO.
MAIN BEARING | 3.601.0.430.100.7 | 07 PAIR
C.R. BEARING | 3.601.0.430.600.4 | 01 PAIR
THRUST BEARING | 3.601.0.430.110.7 | 02 PAIR
C.R. BOLT | 3.603.0.353.001.4 | 10 NOS.
DELIVERY VALVE |  | 07 NOS.
L.O. PUMP COMPLETE (Recondition) |  | 01 NO.
L.O. PUMP GEAR | 3.601.0.371.007.4 | 01 NO.
L.O. PUMP GEAR WITH DRIVING SHAFT | 3.601.0.370.005.5 | 01 NO.
L.O. PUMP GEAR WITH SHAFT | 3.601.0.370.006.5 | 01 NO.
L.O. PUMP GEAR BUSH | 3.601.0.432.002.4 | 02 NOS.
L.O. PUMP SEALING PLATE | 3.601.0788.007.0 | 01 NO.
STUD BOLT FOR MAIN BEARING CAP | 3.601.0.351.003.4 | 08 NOS.
HEXAGON NUT FOR MAIN BEARING CAP STUD M22 X 1.5 |  | 08 NOS.
CONNECTOR COOLING WATER | 3.601.0.356.001.4 | 02 NOS.
BELLOWS (LATHER) | 3.0498.20.9.0006 | 04 NOS.
COMPENSATOR FOR TURBOCHARGER | 3.601.0.933.003.4 | 01 NO.
BELLOWS (RUBBER) FOR T/C | 3.0498.20.0.0008 | 01 NO.
COMPENSATOR FOR EXH. PIPE | 3.601.0.933.001.4 | 02 NOS.
PUSH ROD | 3.601.0.321.004.5 | 02 NOS.
EXH. /IN VALVE | 3.601.0.460.042.4 | 12 NOS.
VALVE RETAINER | 3.601.0.342.0012.4 | 20 NOS.
VALVE ROTATION DEVICE | 3.0326.20.0.0002 | 25 NOS.
VALVE SPRING | 3.601.0.990.006.4 | 22 NOS.
VALVE SEAT | 3.601.0.345.041.4 | 07 NOS.
VALVE GUIDE | 3.601.0.322.003.4 | 08 NOS.
VALVE COTTER | 3.601.0.462.002.4 | 18 NOS.
SOCKET FOR CYL. HEAD (01201) | 3.601.0.942.001.4 | 12 NOS.
SLEEVE FOR VALVE | 3.0490.00.0.0001 | 230 NOS.
PROTECTION SLEEVE FOR STUD (14902) | 3.0219.01.0.0017 | 24 NOS.
HEAD TOP COVER | 3.601.0.796.041.0 | 02 NOS.
STUD BOLT FOR CYL. HEAD (01095) | 3.601.0.351.006.4 | 12 NOS.
HEXAGON NUT FOR CYL. HEAD STUD (1094) | M24 X 1.5 | 13 NOS.
GASKET INLET MANIFOLD | 3.601.0.853.023.4 | 06 NOS.
GASKET EXHAUST |  | 19 SET
GASKET SET FOR CYLINDER HEAD | 1204 5125 | 04 SET
BOLT FOR V/V OPERATING COMPONENT | 3.601.0.310.012.5 | 24 NOS.
FLANGE (Fiber) FOR CYL. HEAD | 3.601.0.653.003.4 | 07 NOS.
AIR STARTING VALVE | 2.10062.01205 | 09 NOS.
AIR STARTING VALVE CONNECTOR | 2.10062.01204 | 12 NOS.
ROCKER ARM | 3.601.0.645.041.0 | 02 NOS.
ROCKER ARM BRACKET WITH SHAFT | 3.601.0610.041.4 | 06 NOS
VALVE OPERATING COMPONENT | 3.601.0.645.043.4 | 04 NOS.
CAP FOR V/V OPERATING COMPONENT (1169) | 3.601.0.310.014.4 | 07 NOS.
BALL 10 mm FOR ROCKER ARMS |  | 10 NOS.
SET SCREW FOR ROCKER ARM | 3.601.0.358.005.4 | 04 NOS.
HEXAGON NUT FOR ROCKER ARM (01161) | M12 X 1.5 | 35 NOS.
WASHER FOR ROCKER ARM | 17WN5211 | 16 NOS.
DRIVING WHEEL FOR CAM SHAFT | 3.601.0.371.004.4 | 01 NO.
GUIDING PLATE FOR CAMSHAFT | 3.601.0.788.008.4 | 01 NO.
L.O. FILTER ELEMENT | 1203 0496 | 04 NOS.
BALL BEARING 6201 |  | 05 NOS.
BALL BEARING 1202 |  | 08 NOS.
HOSE CLIP (12708) |  | 16 NOS.
ROT. SHAFT LIP SEAL | 2.10062.01150 | 02 NOS.
RADIAL OIL SEAL 25 X 35 X 7 |  | 08 NOS.
RADIAL OIL SEAL B35 X 52 X 7 |  | 04 NOS.
RADIAL OIL SEAL B45 X 72 X 8 |  | 05 NOS.
RADIAL OIL SEAL A22 X 32 X 7 (01535) |  | 09 NOS.
RADIAL OIL SEAL 180 X 215 X 16 (01115) | 3.0496.00.0.005 | 04 NOS.
OIL SEAL U7 – 180 X 215 |  | 02 NOS.
RADIAL OIL SEAL (01418) A28 X 40 X 7 |  | 09 NOS.
AXIAL OIL SEAL FOR C.W.PUMP (28-47-22) | 3.0496.00.8.0009 | 08 NOS.
AXIAL OIL SEAL (01536) | 3.415.0.856.003.4 | 02 NOS.
BELLOWS (RUBBER) (12710) | 3.0498.20.0.000.2 | 06 NOS.
PRESSURE GAUGE (0-25 BAR) | 0117 6853 | 02 NOS.
PRESSURE GAUGE (0-2.5 BAR) | 0115 1035 | 01 NO.
PRESSURE GAUGE (0-4 BAR) | 0115 1715 | 01 NO.
THERMOMETER (0-200C) | 3.0568.011.0.0010 | 06 NOS.
FLANGE SOCKET FOR H.E. (10581) | 3.601.0.951.009.4 | 01 NO.
COVER (Metal) FOR H.E. | 3.601.0.752.001.4 | 01 NO.
COVER FOR H.E. | 3.610.0.787.016.4 | 03 NOS.
VENT COVER FOR H.E. | 3.0452.00.0.0028 | 02 NOS.
FILLER FOR H.E. | 3.0452.00.0.0029 | 01 NO.
DRAIN COCK | 6WM8407 | 03 NOS.
MULTIHOLE NOZZLE (DL155T1171) | 3.0530.01.8.0042 | 16 NOS.
INJECTOR WITHOUT NOZZLE | 3.0530.01.0.0012 | 09 NOS.
NUT FOR TIGHTENING OF THE NOZZLE (10001) | 3.0214.00.8.0020 | 07 NOS.
HEXAGON NUT FOR INJECTOR (01306) | M12 X 1.5 | 57 NOS.
PRESSURE BOLT FOR INJECTOR | 3.0221.01.8.0007 | 08 NOS.
PRESSURE SPRING FOR INJECTOR | 3.0240.008.0025 | 08 NOS.
SPACING WASHER FOR INJECTOR | 3.0215.00.8.0057 | 05 NOS.
SHIMS FOR INJECTOR |  | 41 NOS.
STUD BOLT FOR INJECTOR | 3.601.0.351.007.4 | 20 NOS.
SPHERICAL WASHER FOR INJECTOR | C13 DIN 6319 | 28 NOS.
RUBBER BLOCKS FOR COUPLING | 3.000.9.085.035.4 | 05 NOS.
COMPRESSION SPRING | 3.601.0.990.007.4 | 13 NOS.
FASTENING CLAW FOR INJECTOR | 3.601.0.653.004.4 | 06 NOS.
TWIN FEED PUMP FOR INJECTION PUMP (R.U.) | 3.0520.99.0.0020 | 03 NOS.
MANUEL OPERATED HIGH PRESSURE PUMP | 3.0520.99.8.0013 | 01 NO.
FLANGE SHAFT FOR INJECTION PUMP DRIVE | 3.601.0.301.001.5 | 03 NOS.
RUBBER STOP FOR INTERMEDIATE GEAR
WHEEL INJECTION PUMPS |  | 23 NOS.
SPACING SLEEVE FOR INJECTION PUMP | 45 X 30 X 40 | 02 NOS.
NUT FOR INJECTION PUMP | M30 X 1.5 | 02 NOS.
COUPLING FOR INJECTION PUMP | 3.601.0.032.005.6 | 02 NOS.
GROOVE BALL BEARING (17470) | 6303 | 04 NOS.
INLET UNION SCREW (BENZO) (01321) | A8 | 06 NOS.
INLET UNION SCREW (BENZO) (01322) | A13 | 02 NOS.
INLET UNION SCREW (BENZO) (12102) | 3.601.0.350.0014 | 06 NOS.
INLET UNION SCREW (BENZO) (01356) |  | 08 NOS.
INLET UNION SCREW (BENZO) (01223) | A13 | 05 NOS.
FUEL/OIL LINE, FLEXIBLE (17564) | 710-02 L= 1 Meter | 03 NOS.
LEAKAGE FUEL LINE (01327) | 3.415.0.906.007.5 | 06 NOS.
LEAKAGE FUEL LINE (FLEXIBLE) (01311) | 3.601.0.907.012.5 | 11 NOS.
LEAKAGE FUEL LINE (FLEXIBLE)(16707) | L = 0.5 Meter. | 03 NOS.
LUBE OIL LINE (FLEXIBLE)(16708) | L = 0.5 Meter. | 04 NOS.
PIPE LINE FROM TANK | 3.601.0.906.009.5 | 02 NOS.
FLEXIBLE PIPE FOR MANOMETER | 3.602.0.928.001.5 | 05 NOS.
PIPE UNION | 2.10062.01358 | 03 NOS.
NON RETURN VALVE (01348) | 3.0452.00.0.0020 | 04 NOS.
OVER FLOW VALVE (01325) | 3.0456.00.0.0012 | 02 NOS.
OVER FLOW VALVE (01360) | 3.0456.00.0.0012 | 04 NOS.
COVER FOR C.W.PUMP (01412) | 3.601.0.785.003.4 | 01 NO.
DRIVING SHAFT FOR C.W.PUMP (01430) | 3.0300.10.8.0001 | 01 NO.
DRIVING WHEEL FOR C.W.PUMP (01410) | 3.601.0.371.011.4 | 01 NO.
DRIVE WHEEL FOR C.W.PUMP | 3.601.0.371.009.4 | 01 NO.
FUNNEL FOR C.W.PUMP (01414) | 3.601.0.965.002.4 | 02 NOS.
GASKET FOR C.W.PUMP (01426) | 3.0491.00.8.0015 | 06 NOS.
GASKET FOR C.W.PUMP (01420) | 3.0491.00.8.0016 | 04 NOS
GASKET FOR C.W.PUMP (01415) | 50 X 72 X 2 | 15 NOS.
HEXAGON BOLT FOR C.W.PUMP (10587) | M8 X 40 | 10 NOS.
INTERMEDIATE PLATE FOR C.W.PUMP | 3.604.0.340.015.4 | 01 NO.
ELBOW CONNECTOR FOR C.W. PUMP | 3.601.0.952.007.4 | 01 NO.
PUMP WHEEL (IMPELLER) WITH SHAFT | 3.601.0.400.007.5 | 01 NO.
PUMP WHEEL (IMPELLER) WITH SHAFT | 3.601.0.400.003.5 | 01 NO.
KEY FOR PUMP A8 X 5 X 40 (1403) |  | 09 NOS.
CUP SEAL FOR PUMP |  | 15 NOS.
SHIM FOR C.W. PUMP (01422) | 3.0215.04.8.0001 | 10 NOS.
AXIAL SEAL (SLIDING RING) FOR PUMP | 3.0215.04.0.001.0 | 06 NOS.
KEY (01434) | 3.023.5.018.000.3 | 13 NOS.
PACKING RING | 85 X 4 | 03 NOS.
LOCK WASHER (01425) | 3.0216.00.8.0004 | 07 NOS.
LOCKNUT (17303) |  | 06 NOS.
NUT (01432) | 0400 9568ZE0172-37 | 02 NOS.
SLEEVE FOR C.W. PUMP (01421) | 3.0495.00.8.0004 | 04 NOS.
SNAP RING FOR C.W. PUMP (01416) | 25 DIN 9045 | 08 NOS.
THREADED RING (10585) | 0400.9041ZE01272.37 | 02 NOS.
FLOATING SEAL FOR PUMP |  | 06 NOS.
FIXING PIN (01110) | 3.601.0.310.001.4 | 07 NOS.
GASKET (01126) | 40 X 68 X 2.0 | 12 NOS.
TACHOMETER DRIVE COMPLETE | 3.415.0.713.005.6 | 01 NO.
DRIVING SHAFT FOR TECHO. DRIVE | 3.415.0.300.032.4 | 02 NOS.
ELASTIC COULING FOR TECHO. DRIVE | 3.415.0.410.014.6 | 07 NOS.
WORM WHEEL FOR TECHO. DRIVE | 3.415.0.372.001.4 | 02 NOS.
BALL BEARING FOR TECHO. DRIVE | E7 DIN 615 | 04 NOS.
SCREW FOR ELASTIC COULING | M4 X 8 | 04 NOS.
PUSH SOLENOID FOR STOP MECHANISM | 3.601.9.078.008.6 | 01 NO.
FILTER HEAD WITH V/V FOR OIL TWIN FILTER | 3.0541.11.0.0004 | 01 NO.
COVER FOR OIL TWIN FILTER ELEMENT | 3.0541.11.0.0011 | 03 NOS.
FILTER SCREEN FOR OIL TWIN FILTER | 3.0541.11.0.0007 | 01 NO.
PLUG (01125) | M26 X 1.5 | 09 NOS.
BEARING BUSH (50350) | 1202 7657 | 01 NO.
SEALING RING | 3.0492.00.0.0012 | 03 NOS.
SEALING RING (100 X 95) | 3.0493.00.0.0009 | 52 NOS.
SEALING RING (01102) | A12 X 17 CU | 59 NOS.
SEALING RING (15806) | A16 X 22 CU | 25 NOS.
SEALING RING -1120 | A26 X 31 CU | 14 NOS.
SEALING RING (01099) | A52 X 60 CU | 06 NOS.
SEALING RING (01180) | A16 X 22 CU | 184 NOS.
SEALING RING (01193) | A14 X 20 CU | 86 NOS.
SEALING RING (01191) | A15 X 18 CU | 25 NOS.
SEALING RING (01507) | A18 X 24 CU | 150 NOS.
SEALING RING (01538) | A14 X 20 CU | 35 NOS.
SEALING RING (01276) | A35 X 41 CU | 31 NOS.
SEALING RING (01258) | A10 X 15 CU | 75 NOS.
SEALING RING (01456) | C21 X 28 CU | 28 NOS.
SEALING RING (01235) | A18 X 24 CU | 11 NOS.
SEALING RING (01326) | A8 X 14 CU | 04 NOS.
SEALING RING (01200) | A16 X 20 CU | 03 NOS.
SEALING RING (01456) | C21 X 28 CU | 29 NOS.
GASKET WITH SPRING FOR FILTER
ELEMENT (01212) DIA. 81 mm | 3.0541.11.8.0006 | 12 NOS.
GASKET FOR FILTER SCREEN (01211) 140mm | 3.0541.11.8.0005 | 23 NOS.
PACKING RING FOR F.O.FILTER 32X3 |  | 18 NOS.
O RING (10601) 36 X 3 | 3.0493.00.0.0012 | 40 NOS.
O RING 60X4 | 0116 1160 | 39 NOS.
O RING (01229) | 124 X 3.20 | 18 NOS.
O RING (01213) | 165 X 4 | 10 NOS.
O RING (01217) | 42 X 4 | 08 NOS.
O RING (01209) | 55 X 5.50 | 10 NOS.
O RING (01396) | 115 X 4.5 | 11 NOS.
RUBBER O RING (16155) | 115 X 4.5 | 03 NOS.
RUBBER O RING (01569) | 85 X 5 | 01 NO.
PACKING RING (RUBBER)(01446) | 170 X 3.5b | 06 NOS.
PACKING RING (RUBBER) (01275) | 54 X 3 | 13 NOS.
PACKING RING (RUBBER) (01274) | 31.5 X 4b | 10 NOS.
PACKING RING (RUBBER) (01269) | 28 X 2.5b | 16 NOS.
PACKING RING (RUBBER) (01248) | 35.5 X 3.15b | 14 NOS.
PACKING RING (RUBBER) (01195) 43 X 63 | 3.0493.00.0.0011 | 05 NOS.
PACKING RING (RUBBER) (01194) 18 X 24 | 4a 53363 | 85 NOS.
PACKING RING (RUBBER) (01464) | 57 X 3 | 07 NOS.
PACKING RING (RUBBER) (01480) | 60 X 4 | 08 NOS.
PACKING RING (RUBBER) (01447) | 190 X 3 | 01 NO.
PACKING RING (RUBBER) (01455) | 70 X 3 | 11 NOS.
SEALING RING (RUBBER) (01262) | 120 X 3.5 | 42 NOS.
SEALING RING (RUBBER) (01187) | 35.5 X 3.15b | 111 NOS.
PACKING (16352) | 50 X 78 X 2 | 08 NOS.
YOKE FOR PSG GOVERNOR -13535 | 3A 9740018 | 03 NOS.
SPRING LINK COMP. FOR GOV. (12099) | 3.601.0.990.010.6 | 03 NOS.
CLAMPING LEVER FOR GOV. |  | 01 NO.
COUPLING PIECE FOR GOV. -12154 | 3.601.9.410.075.4 | 02 NOS
OIL PRESSURE CONTROL VALVE | 3.601.0.767.005.6 | 02 NOS.
NOZZLES FOR PISTON COOLING | 3.601.0.465.702.6 | 06 NOS.
TENSION BOLT FOR FLY WHEEL | 3.301.0.351.002.4 | 20 NOS.
HEXAGON SOCKET HEAD CAP SCREW (16594) | M10 X 25 | 16 NOS.
HEXAGON SOCKET HEAD CAP SCREW (16593) | M10 X 70 | 10 NOS.
BOLT (01341) | M8 X 30 | 52 NOS.
BOLT (01282) | M10 X 90 | 14 NOS.
BOLT (16592) | M10 X 20 | 25 NOS.
SLOTTED COUNTER SUNK HEAD SCREW (12116) M6 X 16 |  | 02 NOS.
HEXAGON SOCKET SCREW (01114) | M8 X 25 | 55 NOS.
HEXAGON BOLT | M8 X 20 | 12 NOS.
HEXAGON BOLT | M12 X 45 | 10 NOS.
HEXAGON BOLT | M8 X 90 | 19 NOS.
HEXAGON BOLT (15103) | M8 X 40 | 28 NOS.
HEXAGON BOLT (16419) | M8 X 16 | 18 NOS.
HEXAGON BOLT (16420) | M8 X 60 | 11 NOS.
HEXAGON BOLT (16418) | M8 X 85 | 17 NOS.
HEXAGON BOLT (14917) M8 X 20 | 3.601.0.371.009.4 | 10 NOS.
HEXAGON BOLT (15102) | M8 X 25 | 25 NOS.
HEXAGON BOLT (15105) | M8 X 35 | 30 NOS.
HEXAGON BOLT (15104) | M8 X 50 | 24 NOS.
HEXAGON NUT (01558) | M8 | 90 NOS.
HEXAGON NUT (01316) | M6 | 24 NOS.
RING (10278) 35 X 25 X 14 | 3.604.0.340.018.4 | 09 NOS.
WAISTED BOLT (10279) | 3.601.0.731.012.4 | 10 NOS.
TUBE (01201) AIR STARTING VALVE | 20 X 16 X 46 | 06 NOS.
ELBOW PIPE FOR INDIRECT COOLING (01459) | 3.601.0.952.006.4 | 01 NO.
ELBOW PIPE FOR INDIRECT COOLING (01502) | 3.601.0.952.028.4 | 01 NO.
GASKET FOR INDIRECT COOLING BO X 35 (1482) | 3.601.0.853.007.4 | 15 NOS.
HOSE FOR INDIRECT COOLING (01469) | 28 X 80 WN 73411 | 18 NOS.
HOSE FOR INDIRECT COOLING (01471) | 50 X 80 WN 73411 | 01 NOS.
THERMOSTAT FOR INDIRECT COOLING (01491) | 3.0742.02.9.0013 | 02 NOS.
THERMOSTAT ELEMENT FOR INDIRECT COOLING | 3.0525.00.0.0014 | 02 NOS.
THERMOSTAT HOUSE FOR INDIRECT COOLING(01465) | 3.415.0.757.013.4 | 02 NOS.
HOSE 40 X 60 | 0117 7650 | 04 NOS.
HOSE (17412) 25 X 60 | 0117 6732 | 02 NOS.
HOSE | 18 X 40 WN 73411 | 03 NOS.
CONNECTOR (01508) | 3.418.0.355.004.4 | 01 NO.
LEVEL SWITCH |  | 01 NO.
CIRCLIP | 50 X 2 DIN 172 | 07 NOS.
LOCK WASHER | 0110 2799 | 25 NOS.
SLEEVE 45 X 30 X 17 (013340 | 3.601.0.340.003.4 | 03 NOS.
SPRING STRAIGHT PIN (01285) | 14 X 20 DIN 7346 | 02 NOS.
COVER FOR CONTROL ROD TRAVEL INDICATOR | 3.601.9.787.007.4 | 01 NO.
BALL FOR GEAR TYPE OIL PUMP | 24 mm | 01 NO.
CLAMP FOR DRY AIR FILTER FOR T/C. | 3.0236.01.9.0011 | 14 NOS.
GASKET (180 X 150) | 3.415.0.853.010.4 | 09 NOS.
GASKET (95 X 57) | 3.801.0.851.002.4 | 09 NOS.
GASKET (01129) | 110 X 95 | 11 NOS.
GASKET FOR EXH. PIPE (10289) | 3.601.0.850.003.4 | 11 NOS.
GASKET FOR INTER COOLER 355 X 290 | 3.601.0853.0224 | 20 NOS.
GASKET FOR INTER COOLER TOP COVER | 290 X 265 | 17 NOS.
GASKET FOR INTER COOLER BOTTOM COVER | 290 X265 | 12 NOS.
GASKET FOR COOLING WATER LINE ID. 60 mm | 3.601.0.853.029.4 | 03 NOS.
GASKET FOR WATER P/P GEAR BOX | 3.601.0.853.021.4 | 06 NOS.
GASKET FOR WATER P/P INTERMEDIATE PLATE | 3.601.0.853.009.4 | 03 NOS.
GASKET FOR PSG GOVERNOR | 3.601.0.853.025.4 | 02 NOS.
GASKET FOR THERMOSTAT | 3.415.0.850.022.4 | 05 NOS.
GASKET FOR CYL. HEAD TOP COVER | 3.601.0.853.011.4 | 02 NOS.
GASKET FOR GEAR TYPE OIL PUMP | 45 X 72 X 2 | 04 NOS.
GASKET FOR HOLDER, CENTRIFUGAL OIL PURIFIER |  | 04 NOS.
GASKET FOR HEAT EXCHANGER FILTER | 3.601.0.850.005.4 | 10 NOS.
GASKET FOR CENTRIFUGAL OIL PURIFIER | 3.415.0.853.023.4 | 04 NOS.
GASKET FOR GEAR BOX INJECTION P/P | 3.601.0.853.026.4 | 05 NOS.
GASKET FOR GEAR BOX INJECTION P/P | 3.601.0.853.027.4 | 07 NOS.
GASKET FOR CRANK CASE COVER | 3.601.0.853.003.4 | 03 NOS.
GASKET FOR OIL PAN | 3.601.0.853.036.4 | 08 NOS.
GASKET FOR OIL PAN | 3.601.0.853.037.4 | 12 NOS.
HEXAGON NUT FOR T/C EXH. BELLOW PIPE M10 |  | 100 NOS.
STUD FOR T/C EXH. BELLOW PIPE | M10 X 30 | 25 NOS.
HEXAGON BOLT | M10 X 30 | 80 NOS.
HEXAGON SOCKET HEAD CAP SCREW | M8 X 40 | 17 NOS.
BOLT FOR CYL. HEAD (01528) | M10 X 35 | 22 NOS.
BOLT | M8 X 25 | 34 NOS.
HEXAGON SOCKET HEAD CAP SCREW(16595) | M10 X 30 | 11 NOS.
HEXAGON SOCKET HEAD CAP SCREW(16596) | M10 X 35 | 28 NOS.
HEXAGON SOCKET HEAD CAP SCREW(01190) | M8 X 20 | 12 NOS.
HEXAGON SOCKET HEAD CAP SCREW(15485) | M5 X 12 | 10 NOS.
HEXAGON BOLT (16417) | M8 X 110 | 07 NOS.
HEXAGON BOLT (14916) | M8 X 35 | 68 NOS.
HEXAGON BOLT (01190) | M8 X 20 | 12 NOS.
STUD (10634) | M8 X 75 | 04 NOS.
STUD (01165) | M16 X 95 | 04 NOS.
WASHER (14912) | A8 DIN 127 | 05 NOS.
WASHER | 10 X 15 | 10 NOS.
WASHER (12152) | 7.4 DIN 125 MS | 04 NOS.
WASHER (01303) 26 X 34 | 3.601.0.340.016.4 | 35 NOS.
DISK (10607) 30 X 10 X 6 | 3.418.0.340.008.4 | 07 NOS.
SPRING TYPE STRAIGHT PIN | 8 X 30 | 01 NO.
COMPRESSION SPRING 60 X 10 (11704) | 3.601.0.990.001.4 | 02 NOS.
FUEL LINE FROM THE FEED PUMP(1323) | 3.601.0.906.020.5 | 01 NO.
HEXAGON SOCKET HEAD CAP SCREW(15485) | M5 X 12 | 09 NOS.
RETAINING RING (12111) | 3.0216.02.9.0002 | 04 NOS.
RETAINING RING (12110) | 3.0216.02.9.0003 | 07 NOS.
SWINGING BEARING (121120) | 3.0326.01.9.0003 | 02 NOS.
PACKING RING (01567) | 75 X 5B | 04 NOS.
PLUG (12574) | M16 X 1.5 | 04 NOS.
GASKET 30 X 53 X 2.0 |  | 07 NOS.
TEMPERATURE SENSOR (14082) |  | 02 NOS.
CENTRIFUGAL OIL PURIFIER | 3.0541011.0.0003 | 01 NO.
FUEL TWIN FILTER | 3.601.8.003.0010 | 01 NO.
ROLLS ROYCE ENGINE NO.: D10078/25
DESIGNATION : DV8TCWM – MKIA
CYLINDER HEAD COMPLETE BRAND NEW |  | 08 NOS.
CYLINDER HEAD COMPLETE REUSABLE |  | 01 NO.
FUEL PUMP REUSABLE |  | 01 NO.
CONNECTING ROD REUSABLE |  | 02 NOS.
PISTON BRAND NEW |  | 03 NOS.
PISTON REUSABLE |  | 02 NOS.
VALVE BRAND NEW |  | 21 NOS.
VALVE GUIDE BRAND NEW |  | 08 NOS.
WATER PUMP REUSABLE |  | 01 NO.
FEED PUMP REUSABLE |  | 02 NOS.
ROCKER ARM SHAFT BRAND NEW |  | 03 NOS.
HIGH PRESSURE PIPE BRAND NEW |  | 09 NOS.
FILTER COMPLETE BRAND NEW |  | 01 NO.
CENTRIFUGAL FILTER REUSABLE |  | 01 NO.
THERMOSTAT VALVE BRAND NEW |  | 01 NO.
THRUST WASHER BRAND NEW |  | 02 PAIRS
INJECTOR REUSABLE |  | 27 NOS.
RELAY LEVER BRAND NEW |  | 01 NO.
RELAY LEVER REUSABLE |  | 01 NO.
MAIN BEARING BRAND NEW |  | 14 PAIRS
C.R.BEARING BRAND NEW |  | 10 PAIRS
PANDEX PINION BRAND NEW |  | 01 NO.
PUSH ROD BRAND NEW |  | 02 NOS.
OIL FILTER ELEMENT BRAND NEW |  | 07 NOS.
RUSTON AP2Z NEW SPARES
CRANK SHAFT - Std. Size - Reusable |  | 03 NOS.
PISTON B/NEW |  | 03 NOS
PISTON STD GROOVER REUSABLE |  | 02 NOS
O RING BETWEEN LINER & CYLINDER BLOCK |  | 15 NOS.
CYLINDER COVER COMPLETE REUSABLE |  | 17 NOS
C.R.BEARING Std. |  | 01 PAIR
C.R.BEARING 0.5 mm UNDER SIZE |  | 04 PAIR
PISTON PIN |  | 02 NOS.
PISTON PIN BUSH |  | 26 NOS
CAM SHAFT BEARING P/NO. 16019 |  | 06 PAIR
THERMOMETER 200 mm X 100 mm X ½ O-100 DEG.C |  | 08 NOS
NUT FOR ROCKER ARM HOLDER |  | 20 NOS
EXHAUST MANIFOLD BELOW |  | 04 NOS
EXHAUST MANIFOLD GASKET |  | 06 NOS
INLET MANIFOLD GASKET |  | 06 NOS
GASKET FOR EXH. MANIFOLD BELOW |  | 16 NOS
RING LEAKAGE P/NO. 17811 |  | 01 NO.
VALVE CAP |  | 12 NOS
COMPRESSOR RING |  | 16 NOS
COMPRESSOR RING 5.3 mm |  | 06 NOS
TOP RING |  | 16 NOS
TOP RING 5 mm |  | 07 NOS
OIL SCRAPPER RING |  | 16 NOS
OIL SCRAPPER RING 5.3 mm |  | 10 NOS
OIL RING |  | 08 NOS
AIR STARTING VALVE COMPLETE |  | 03 NOS
INDICATOR COCK |  | 02 NOS
VALVE GUIDE WITH COLLAR |  | 02 NOS
VALVE SEAT |  | 13 NOS
VALVE BRIDGE PIECE |  | 12 NOS.
FUEL PUMP RACK |  | 06 NOS
ADJUSTING SCREW |  | 21 NOS
ROCKER ARM INCOMPLETE |  | 06 NOS
PUSH ROD P/NO.10411 |  | 06 NOS
VALVE RETAINER |  | 18 NOS
VALVE LOCK |  | 15 PAIR
VALVE SPRING |  | 03 SET
VALVE BRIDGE PIECE |  | 05 NOS.
RUSTON PAXMAN RPHCZ SPARES
CRANK SHAFT STD SIZE REUSABLE FOR12 RPHCZ |  | 01 NO.
CRANK SHAFT STD SIZE REUSABLE FOR 8 RPHCZ |  | 01 NO.
CYLINDER LINER BRAND NEW |  | 14 NOS
PISTON | RPH 14011N | 09 NOS
PISTON | RPH 14011G | 04 NOS
CYLINDER HEAD COMPLETE FOR 8 RPHCZ REUSABLE |  | 02 NOS
CONNECTING ROD | RPH 14122H | 03 NOS
FUEL PUMP WITH DRIVE FOR 8 RPHCZ REUSABLE |  | 01 SET
FUEL PUMP FOR (4 CYL.) REUSABLE |  | 02 NOS
FUEL PUMP FOR (6 CYL) BRAND NEW |  | 01 NO.
FUEL PUMP FOR (6 CYL) RECONDITION |  | 01 NO.
INTAKE VALVE | RPH 10328A | 48 NOS
EXH. VALVE | RPH 10329B | 46 NOS
INTAKE VALVE SEAT |  | 07 NOS
EXH. VALVE SEAT |  | 10 NOS
INTAKE/EXH. VALVE GUIDE |  | 36 NOS
C.R.BEARING | RPH 14151 B P1/P2 | 32 PAIRS
C.R.BEARING | RPH 3580/6 | 08 PAIRS
MAIN BEARING | RPH 17831/5 P1/P2 | 15 PAIRS
MAIN BEARING | RPH 17815/A P1/P2 | 29 PAIRS
THRUST BEARING | RPH 17813/8 P1/P2 | 02 PAIRS
PISTON PIN | RPH 14012 | 08 NOS
PISTON RING (4 RING /SET) |  | 13 SETS
PISTON RING TOP (3 mm Std.) |  | 08 NOS.
PISTON RING COMP. (5.5 mm Std.)(COPPER PLATED) | RPH 14347B | 32 NOS
PISTON RING COMP. (5.5 mm Std.)(OBLIQUE CUT) | RPH 1266A | 09 NOS
PISTON RING OIL SCRAPPER (5.5 mm Std.) |  | 06 NOS.
PISTON RING OIL WITHOUT SPRING (6.5 mm Std.) | 515A | 04 NOS.
PUSH ROD |  | 20 NOS
L.O. ELEMENT DD 13403P0 |  | 04 NOS
MAIN BEARING CAP | RPH 14114 D | 02 NOS
EXH. BELLOWS | RPH 46121A | 04 NOS
ROCKER ARM LEVER | RPH 1051/A | 02 NOS
HEAD GASKET |  | 24 NOS
ROCKER ARM BUSH | RPH 10211/2R | 04 NOS
VALVE RETAINER | 678-082980 | 16 NOS
INJECTOR | CAV BKB 805 651 | 07 NOS
FILTER ELEMENT (F.O) 374 1300600 |  | 02 NOS
COUPLING FOR FUEL PUMP |  | 04 NOS
GEAR FOR L.O.PUMP |  | 03 NOS
HOLSET TURBO ROTOR COMPLETE |  | 01 NO
SKL NVD 48 SPARES
CYLINDER COVER (BARE) BRAND NEW |  | 03 NOS
PISTON (Non Turbocharger Engine) - NEW |  | 01 NO.
EXHAUST VALVE |  | 12 NOS
INLET VALVE |  | 03 NOS
FUEL PUMP BRAND NEW |  | 04 NOS.
SKL NVDS 48A - 2 SPARES
Cylinder cover complete with valves - Reusable |  | 05 Nos. |  | 210
Piston - Reusable |  | 02 Nos. |  | 50
Fuel pump - Reusable |  |  |  | 14
SKL NVD 36 NEW SPARES
CYLINDER LINER |  | 04 NOS
PISTON BRAND NEW |  | 01 NO.
PISTON REUSABLE |  | 01 NO.
CYLINDER COVER BARE REUSABLE |  | 21 NOS
PISTON RING
COPPER PLATED RING 6 mm |  | 13 NOS
TOP RING 6 mm |  | 02 NOS
COMPRESSOR RING 6 mm |  | 28 NOS
COMPRESSOR RING 6 mm (oblique cut L) |  | 04 NOS.
COMPRESSOR RING 6 mm (oblique cut R) |  | 08 NOS
OIL SCRAPER RING 6 mm |  | 56 NOS
OIL RING 6 mm |  | 82 NOS
OIL RING 10 mm |  | 07 NOS
PISTON PIN |  | 28 NOS
PISTON PUN BUSH |  | 17 NOS
C.R.BOLT WITH NUT |  | 63 NOS
STUD FOR MAIN BEARING WITHOUT NUT |  | 17 NOS
TAPPET ASSY. FOR FUEL PUMP |  | 10 NOS
TAPPET ASSY. FOR VALVE |  | 41 NOS
TAPPET HOUSING FOR FUEL PUMP |  | 10 NOS
TAPPET HOUSING FOR INLET EXH. |  | 07 NOS
AIR STARTING VALVE ASSY. COMPLETE |  | 10 NOS
AIR STARTING VALVE SPINDLE |  | 03 NOS.
CAP STARTING VALVE |  | 01 NO.
PILOT VALVE, AIR STARTING |  | 04 NOS
LUBE OIL PUMP GEAR WITH SHAFT PAIR |  | 09 PAIR
LUBE OIL PUMP GEAR WITH LONG SHAFT |  | 02 NOS.
LUBE OIL PUMP GEAR SMALL |  | 20 NOS
BANJO BIG AND SMALL |  | 23 NOS
MAIN BEARING |  | 32 PAIR
MAIN BEARING HALF ONLY TOP |  | 08 NOS
C.R. BEARING |  | 23 PAIR |  | scratches
C.R. 0.5 mm U.SIZE |  | 03 NOS
C.R. 1 mm U.SIZES |  | 09 NOS.
C.R. 1.5 mm U.SIZES |  | 01 NO.
C.R.WITH COLOR ONLY ONE SIDE |  | 10 NOS
EXH. INLET VALVE |  | 60 NOS
FILTER NET BIG AND SMALL |  | 54 NOS
VALVE RETAINER |  | 78 NOS
INJECTOR HOLDING FALNCH |  | 20 NOS
VALVE GUIDE WITH COLOR |  | 81 NOS
VALVE GUIDE WITHOUT COLOR |  | 25 NOS
PLUNGER BARREL ø20 mm RH |  | 51 NOS
PLUNGER BARREL ø20 mm LH |  | 02 NOS
DELIVERY VALVE, FUEL PUMP |  | 18 NOS.
SUCTION VALVE, FUEL PUMP |  | 06 NOS
CAM VALVE |  | 07 NOS
VALVE SEAT EXH.INLET |  | 10 NOS
CAM STARTING VALVE |  | 06 NOS
ROCKER ARM INLET |  | 01 NO
ROCKER ARM EXH. |  | 01 NO.
INJECTOR WITH NOZZLE COMPLETE, COOLING TYPE |  | 10 NOS
INJECTOR WITHOUT NOZZLE, COOLING TYPE |  | 06 NOS
INJECTOR WITH NOZZLE COMPL., UNCOOLED TYPE |  | 03 NOS
NOZZLE COOLING PUMP |  | 02 NOS
ADJUSTING SCREW FOR ROCKER ARM |  | 22 NOS
ROCKER ARM SHAFT |  | 03 NOS
GEAR 4O TEETH |  | 12 NOS
GEAR 21 TEETH |  | 07 NOS
GEAR 26 TEETH |  | 10 NOS
GEAR 75 TEETH |  | 01 NO.
GEAR 20 TEETH |  | 02 NOS
PINION GEAR |  | 04 NOS
36 X 14 TEETH PINION |  | 02 NOS
44 TEETH |  | 01 NO.
IDLE GEAR 60 TEETH |  | 01 NO.
128 TEETH GEAR |  | 02 NOS
LEVER, REGULATING LINKAGE 67231056 |  | 40 NOS
LEVER CLAMP, REGULATING LINKAGE 67231059 |  | 45 NOS
GUIDE BUSH FOR FUEL PUMP |  | 11 NOS
AIR BOTTLE VALVE 4 SMALL + 6 BIG |  | 10 NOS
SKL VD 36 BRAND NEW SPARES
CYLINDER COVER |  | 05 NOS
PISTON BRAND NEW |  | 04 NOS.
PISTON REUSABLE |  | 05 NOS.
CYLINDER LINER |  | 09 NOS
INJECTOR |  | 09 NOS
MAIN BEARING (Std.) |  | 11 PAIR
C. R. BEARING (Std.) |  | 05 PAIR
SKL VD 26/20AL - 2 BRAND NEW SPARES
PISTON WITH RING SET (5 RING GROOVE FOR AL-1) |  | 01 NO.
C. R. BEARING (1.50 mm U/Size) |  | 03 PAIR
COLLAR, AIR STARTING VALVE | 48619004 | 61 NOS.
SPRING, AIR STARTING VALVE | 49206201 | 01 NO.
GASKET, ROCKER ARM COVER | 601-23004 | 09 NOS.
ROCKER ARM ADJUSTING SCREW | 601-23019 | 06 NOS.
DIESEL FILTER ELEMENT(CARTRIDGE) |  | FROM 24 TS SPARES
REUSABLE SPARES
FUEL PUMP BLOCK COMPLETE FOR 6 CYLINDER | LEFT | 01 NO.
LUBE OIL FILTER COMPLETE |  | 01 NO.
CAM SHAFT COMPLETE FOR 6 CYLINDER (LR) | Left hand / clockwise rotation | 01 NO.
LUBE OIL COOLER |  | 01 NO.
CRANK SHAFT GEAR |  | 01 NO.
SKL 18/20
CYLINDER LINER BRAND NEW |  | 01 NO.
PISTON BRAND NEW |  | 01 NO.
STORK DRO 216 K SPARES BRAND NEW
CYLINDER LINER | 1302 R 144 | 04 NOS
PISTON PIN | 1421 R 178 | 04 NOS.
PISTON PIN BUSH | 1401 R 182 | 04 NOS.
CYLINDER COVER COMPLETE REUSABLE |  | 10 NOS
EXH.INLET VALVE GUIDE | 1504 R 118 | 07 NOS.
VALVE SEAT | 1501 R 207 | 05 NOS.
STORK ARO TYPE BRAND NEW SPARES
PISTON BRAND NEW | 1421 RS 130 | 02 NOS
PISTON REUSABLE | 1421 RS 130 | 01 NO
CONNECTING ROD BRAND NEW | 1401 RS 902 | 01 NO.
CONNECTING ROD (Reusable) | 1401 RS 902 | 02 NOS.
C.R.BEARING 0.50 mm | 1401 RS 128 | 08 PAIRS
MAIN BEARING STD. (collar) | 1102 RS 108 | 06 PAIR
MAIN BEARING 0.5 mm U/Size (collar) | 1102 RS 125 | 01 PAIR
MAIN BEARING 1.0 mm U/Size (collar) | 1102 RS 116 | 02 PAIR
MAIN BEARING STANDARD | 1102 RS 107 | 01 PAIR
MAIN BEARING 1.0 mm U/Size | 1102 RS 115 | 02 PAIR
EXHAUST /INLET VALVE | 1504 RS 114C | 15 NOS
VALVE GUIDE | 1504 RS 103 | 21 NOS
VALVE SPRING | 1504 RS 111 | 16 SETS
MAIN BEARING STUD | 1301 RS 157 | 05 NOS
FUEL PUMP CAP |  | 06 NOS
FUEL PUMP PIPE | 6201 RS 149 | 02 NOS
BANJO PIPE | 6201 RS 133 | 07 NOS
C.R.BOLT (Reusable) | 1401 RS 125 | 20 NOS
COMBUSTION CHAMBER FOR INJECTOR | 1501 RS 167 | 01 NO.
ROCKER ARM SHAFT | 1530 RS 114 | 03 NOS
INLET ROCKER ARM LEVER -Reusable | 1530 RS 101 | 03 NOS
EXH. ROCKER ARM LEVER - reusable | 1530 RS 102 | 03 NOS
SCRAPER RING | 1421 RS 119 | 02 NOS
OIL SCRAPPER RING | 1421 RS 122 | 10 NOS
DRIVING WHEEL WITH SHAFT FOR GOV. | 162 RS 181 | 04 NOS
FUEL PUMP COMPLETE(Reusable) |  | 03 NOS
FUEL PUMP BODY (Reusable) |  | 04 NOS
PINION, FOR FUEL PUMP |  | 08 NOS
RANK FOR FUEL PUMP |  | 05 NOS
FUEL TAPPET | 2102 RS 106 | 10 NOS
EXH./IN VALVE TAPPET | 2102 RS 111 | 03 NOS
TAPPET BLOCK COMPLETE (Reusable) | 2110 RS 104 | 05 NOS
SULZER BAH 22 NEW SPARES
PISTON | 6014 | 03 NOS
CYLINDER LINER | 6007 | 02 NOS
PISTON RING
TOP RING |  | 12 NOS
COMPRESSOR RING |  | 06 NOS
OIL RING |  | 105 NOS
OIL SCRAPER RING |  | 10 NOS
EXH.INLET VALVE | 6332/6383 | 30 NOS
VALVE GUIDE | 6381 | 29 NOS
AIR STATING VALVE SPINDLE | 6221 | 11 NOS
ROCKER ARM | 6337 | 05 NOS
C.R.BOLT |  | 10 NOS
PISTON PIN BUSH | 7326 | 07 NOS
SAFETY RELIEF VALVE FOR HEAD |  | 03 NOS
PLUNGER BARREL FIXING NUT |  | 10 NOS
STARTING VALVE PISTON |  | 03 NOS
C.R.BEARING SHELL STD |  | 05 PAIRS
C.R.BEARING U/SIZE 0.40 SHELL |  | 01 PAIR
PUSH ROD OLD |  | 07 NOS
CYLINDER COVER REUSABLE (BARE) |  | 06 NOS
SULZER BH 29 NEW SPARES
CYLINDER HEAD (BARE) BRAND NEW |  | 03 NOS
OIL RING FOR PISTON |  | 19 NOS
TOP RING |  | 03 NOS
OIL SCRAPER RING |  | 08 NOS
COMPRESSOR RING |  | 26 NOS
PISTON PIN BUSH |  | 06 NOS
H.P.PIPE CONNECTION |  | 10 NOS
INJECTION NOZZLE HOLDER |  | 04 NOS
INJECTOR OLD |  | 02 NOS
SULZER AL 25/30 NEW SPARES
CYLINDER COVER COMPLETE WITH ROCKER ARM AND TOP COVER | H 27000 | 01 NO.
CYLINDER COVER | H 27151 | 02 NOS.
CYLINDER LINER | H 21401 | 02 NOS
LOCK , PISTON PIN | H 34029 | 35 NOS.
CONNECTING ROD Weight 58.5 Kg. | H 33001 | 01 NO.
CONNECTING ROD NON HYDRAULIC TYPE | H 33001 | 01 NO.
C.R.BEARING (HYDRAULIC TYPE) | H 33016
969 202 H 212 Miba 0295 |  | 02 PAIRS
307 201 336 UM 0.40 6.11.2913 Miba 0287 |  | 01 PAIR
4.5 U/M |  | 01 PAIR
MAIN BEARING | H 12020
937.200/B 212 Miba 02.99 |  | 03 PAIR
937 200 B 212 STD M4401 |  | 01 PAIR
022 201/C/336/ / Miba 1086 |  | 01 PAIR
005 b 315 -MZ Be |  | 02 PAIR
564 200/-/331/UM0.20/6 11 3307/ Miba 0287 |  | 01 PAIR
564 202/-/331/UM 0.80/133/87113673/ Miba 1088 |  | 01 PAIR
64 205/-/331/UM 2.30/133/89.11.2066 Miba 0690 |  | 01 PAIR
564 205/-/331/UM 2.30/133/7 1130927/ Miba 1091 |  | 01 PAIR
THRUST RING PAIR |  | 02 PAIR
PACKING FOR HEAD COVER (HOOD) | H 27096 | 05 NOS
PUSH ROD | H 40042 | 14 NOS.
O RING (UPPER) FOR PUSH ROD COVER | H 40070 | 25 NOS.
O RING (LOWER) FOR PUSH ROD COVER | H 40071 | 30 NOS.
PISTON PIN BUSH | H 33021 | 20 NOS.
C.R. STUD | H 33004 | 36 NOS. |  | Std. Length : 276 mm / max. length : 278.5 mm
NUT FOR C.R. STUD | H | 27 NOS.
PLUNGER WITH BARREL Ø 20 mm | H 55030 | 04 NOS.
SPRING SEAT, LOWER FOR FUEL PUMP | H 55025 | 03 NOS.
RACK PINION | H 55046 | 07 NOS.
SPRING FOR FUEL PUMP | H 55065 | 07 NOS.
PISTON TOP RING | H 34026 | 04 NOS.
PISTON COMPRESSOR RING | H 34026 | 93 NOS.
PISTON STEP RING (SCRAPER RING) | H 34027 | 117 NOS.
VALVE GUIDE | H 27153 | 59 NOS.
EXH./IN. VALVE | H 27076 | 25 NOS.
EXH./IN. VALVE SEAT | H 27154 | 73 NOS.
VALVE SPRING OUTER | H 27091 | 10 NOS.
SPRING SEAT, UPPER FOR EXH./IN. VALVE | H 27079 | 03 NOS.
SPRING SEAT, LOWER FOR EXH./IN. VALVE | H 27080 | 08 NOS.
NUT FOR CYLINDER HEAD STUD | H 27086 | 14 NOS. |  | Std. Length : 640 mm / max. length : 644.5 mm
AIR STARTING VALVE SPINDLE | H 27402 | 02 NOS.
AIR STARTING VALVE BODY | H 27401 | 02 NOS.
SAFETY VALVE BODY | H 27701 | 02 NOS.
CAP FOR EXH./IN. VALVE | H 27077 | 38 NOS.
CAP FOR ROCKER LEVER SET SCREW | H 27053 | 15 NOS.
O RING FOR INJECTOR | H 27106 | 50 NOS.
PIPE FOR INJECTOR | H 27211 | 04 NOS.
INJECTOR WITHOUT NOZZLE | H 27201 | 01 NO.
NOZZLE (135 x 8 x 0.425) | H 27240 | 04 NOS.
CYLINDER COVER GASKET (1.00mm) | H 21420 | 10 NOS.
CYLINDER COVER GASKET (2.50mm) | H 21420 | 110 NOS.
O RING FOR LINER | H 21422 | 16 NOS.
L.O.PUMP GEAR SET | H 71066 | 02 SET
LUBE OIL PUMP (Right Rotation) |  | 01 NO.
COOLING WATER PUMP |  | 02 NOS.
MAIN BEARING CAP NUT | H 11155 | 10 NOS.
DIESEL FILTER ELEMENT(CARTRIDGE) | H 87011 | 15 NOS. |  | CAN BE USE FOR 24 TS & VD 26/20
C.R.BEARING (NON HYDRAULIC TYPE)
354 200/-/336/Miba 0689 |  | 04 PAIRS
986 200/-/312/Miba 1290 |  | 01 PAIR
354 203/-/336/UM 0.80/ Miba 0689 |  | 01 PAIR
986/205/-/212/UM 1.70/Miba 0892 |  | 01 PAIR
916/205/A/333/UM 1.70/3.11.1567 Miba 0883 |  | 02 PAIRS
354/206/-/336/UM 2.30/133/88.11.1992/Miba 1288 |  | 02 PAIR
986/206/-/212/UM 2.30/113/7.1131198 Miba 1291 |  | 01 PAIR
986 209/-/212/UM 4.50/113/79131198 Miba 1291 |  | 01 PAIR
986 209/-/212/UM 4.50/113/88.11.2253/Miba 0289 |  | 01 PAIR
SULZER AL 25 REUSABLE SPARES
CYLINDER COVER COMPLETE |  | 02 NOS
CONNECTING ROD Weight 63 Kg. |  | 02 NOS
PISTON |  | 03 NOS
WARTSILA 24TS BRAND NEW SPARES
CYLINDER HEAD COMPLETE WITH V/V – REUSABLE | 120 470 | 08 NOS.
SPARES FOR PISTON 113
PISTON BRAND NEW | 113 401 | 01 NO.
PISTON RING SET (STD) |  | 01 SET | FOR RING SET 409 - 02 NOS. 410 - 01 NO. & 412 - 01 NO.
COMPRESSION RING, CHROMIUM PLATED (5 mm std) | 113 409 | 02 NOS.
COMPRESSION RING, CHROMIUM PLATED (6 mm ) | 113 409 | 14 NOS.
COMPRESSION RING, UNDER CUT(6 mm) | 113 410 | 06 NOS.
OIL RING WITH SPRING (8 mm) | 113 412 | 19 NOS.
SPARES FOR CYLINDER BLOCK 105
CYLINDER LINER - BRAND NEW | 105 440 | 01 NO.
O RING 259.2 X 5.7 | 105 141 | 10 NOS.
O RING | 105 134 | 05 NOS.
CAMSHAFT COMPONENT (CYLINDER NO. 1) | 118 401 | 01 NO.
BEARING PAIR FOR CAMSHAFT | 108 406/407 | 05 PAIR
THRUST BEARING PAIR FOR CAMSHAFT | 108 408 | 01 PAIR
SPARES FOR CONNECTING ROD 111
PISTON PIN BUSH | 111 405 | 15 NOS.
C.R. BOLT | 111 408 | 90 NOS.
SPARES FOR BEDPLATE 100
MAIN BEARING (STD) LOWER / UPPER SHELL | 100 445 / 46 | 04 PAIR
THRUST BEARING (STD) | 100 447 | 01 PAIR
MAIN BEARING BOLT | 100 430 | 08 NOS.
SPARES FOR CYLINDER HEAD 120
O RING 36.2 X 3 | 120 102 | 48 NOS.
SLEEVE, INJECTOR | 120 103 | 14 NOS.
CYLINDER HEAD SEALING (COPPER RING) | 120 175 | 08 NOS.
O RING | 120 176 | 20 NOS.
VALVE GUIDE | 120 417 | 07 NOS.
VALVE SEAT RING | 120 460 | 22 NOS.
GASKET | 120 137 | 10 NOS.
WATER DRAIN PIPE | 120 136 | 13 NOS.
SPARES FOR VALVE 121
EXH./ INLET VALVE | 121 102 | 04 NOS.
VALVE STEAM SEALING | 121 406 | 08 NOS.
SPRING | 121 403 | 02 NOS.
SPRING HOLDER | 121 404 | 04 NOS.
CONE PIECE (VALVE LOCK) | 121 405 | 10 SET
SPARES FOR STARTING VALVE 123
STARTING VALVE SPINDLE | 123 101 | 02 NOS.
O RING 44.2 X 3 | 123 108 | 40 NOS.
VALVE GUIDE | 123 215 | 02 NOS.
SPARES FOR CASINGS, COVERS, ENDPLATES 107
GASKET | 107 109 | 07 NOS.
GASKET | 107 110 | 08 NOS.
GASKET | 107 112 | 13 NOS.
RUBBER SEAL | 107 232 | 10 NOS.
GASKET | 107 219 | 08 NOS.
O RING 350 X 8 (CAN BE USE FOR 377 420) | 107 402 | 20 NOS.
GASKET | 107 451 | 07 NOS.
GASKET, RUBBER PACKING | 107 453 | 14 NOS.
HAND WHEEL PIN | 107 455 | 02 NOS.
HAND WHEEL | 107 456 | 02 NOS.
STUD | 107 457 | 09 NOS
GASKET | 107 411 | 08 NOS.
SPARES FOR SAFTY & INDICATOR VALVE 125
INDICATOR VALVE COMPLETE (NEW TYPE) | 125 445 | 04 NOS.
BEARING BALL SKF Ø10RB-10RS | 125 128 | 10 NOS.
SPINDLE | 125 102 | 01 NO.
SPARES FOR AIR MANIFOLD 156
GASKET, AIR INTAKE MANIFOLD | 156 112 | 22 NOS.
O RING | 156 451 | 19 NOS.
GASKET | 156 113 | 01 NO.
SPARES FOR VALVE TAPPET & PUSH ROD 141
BALL SOCKET SEAT,V/V TAPPET | 141 402 | 15 NOS.
BALL HEAD PIN FOR PUSH ROD | 141 431 | 06 NOS.
BALL SOCKET SEAT, PUSH ROD | 141 432 | 13 NOS.
GASKET, PUSH ROD TAPPET | 141 449 | 10 NOS.
O RING 29.2 X 3 | 141 246 | 58 NOS.
SPARES FOR ROCKER ARM & BRACKET 143
BALL HEAD PIN, ROCKER ARM | 143 404 | 16 NOS.
BALL SOCKET SEAT | 143 405 | 05 NOS.
HEXAGON NUT M14 X 1.5 | 143 408 | 05 NOS.
ROCKER ARM BUSH | 143 103 | 06 NOS.
SPARES FOR FUEL INJECTION PUMP 165
PUMP ELEMENT Ø 19 mm | 165 103 | 07 NOS.
DELIVERY VALVE | 165 111 | 10 NOS.
DELIVERY VALVE HOLDER | 165 114 | 05 NOS.
DELIVERY VALVE SEAL | 165 113 | 03 NOS
DELIVERY VALVE SPRING | 165 112 | 09 NOS
GRUB SCREW | 165 117 | 14 NOS.
GRUB SCREW | 165 123 | 11 NOS.
FUEL INJECTION PUMP COMPLETE - REUSABLE | 165 140 | 03 NOS
SPARES FOR FUEL INJECTION VALVE 167
FUEL INJECTION VALVE COMPLETE - NEW | 167 020 | 01 NO.
FUEL INJECTION VALVE COMPLETE - REUSABLE | 167 020 | 07 NOS.
SPINDLE | 167 102 | 01 NO.
ADJUSTING SCREW | 167 104 | 05 NOS.
LOCK NUT | 167 105 | 10 NOS.
ADJUSTING SCREW HOLDER | 167 106 | 05 NOS.
FUEL INLET CONNECTION W/ROD FILTER | 167 109 | 04 NOS.
NOZZLE SEAT JOINT | 167 131 | 45 NOS.
SEAL RING | 165 118 | 06 NOS.
CAP NUT | 167 107 | 08 NOS.
SPARES FOR VALVE TAPPET FOR INJECTION PUMP 161
ROLLER PIN FOR VALVE TAPPET | 161 103 | 15 NOS.
O RING | 161 120 | 33 NOS
GASKET, GUIDE BLOCK | 161 152 | 34 NOS.
BEARING BUSHING | 161 206 | 08 NOS.
SPARES FOR FUEL OIL PRIMING PUMP
BEARING BUSHING THRUST | 174 103 | 02 NOS.
SEAL RING 18 X 32 X 07 | 174 405 | 12 NOS.
PLATE KEY | 174 110 | 06 NOS.
GEAR WHEEL | 174 114 | 02 NOS.
PUMP GEAR WHEEL | 174 116 | 01 NO.
O RING 74.5 X 3.1 | 174 117 | 48 NOS.
GASKET | 174 142 | 08 NOS.
DISTANCE RING | 174 204 | 02 NOS.
DRIVE SHAFT | 174 211 | 03 NOS
HEXAGON NUT | 174 208 | 14 NOS.
CONNECTOR L 18 M - DIN 3901 | 174 140 | 02 NOS.
SPARES FOR L.O. PUMP(ON MOTOR) 181
COVER FOR L.O. PUMP | 181 404 | 01 NO.
GEAR WHEEL (36 Teeth) FOR L.O. PUMP | 181 408 | 01 NO.
BEARING BUSHING | 181 403 | 03 NOS.
DRIVE SHAFT (GEAR WITH SHAFT) | 181 406 | 01 NO.
SHAFT (GEAR) | 181 411 | 01 NO.
O RING 254.5 X 3 | 181 415 | 10 NOS.
GASKET | 181 430 | 04 NOS.
SPARES FOR THERMOSTAT VALVE 183
O RING 64.5 X 3 - 1SMS 1586 | 183 435 | 10 NOS.
O RING 49.5 X 3 - 1SMS 1586 | 183 446 | 10 NOS.
O RING 25 X 4 | 183 433 | 12 NOS.
SPARES FOR REMOT CONTROL STARTING VALVE 217
PLUG CONTACT | 217 432 | 03 NOS
VALVE CONE | 217 129 | 03 NOS
SPRING FOR VALVE CONE | 217 128 | 04 NOS.
SPARES FOR EXHAUST MANIFOLD 200
GASKET | 200 135 | 25 NOS.
GASKET FOR BELLOWS | 200 452 | 06 NOS.
BELLOWS | 200 446 | 05 NOS.
BELLOWS | 200 449 | 01 NO.
SPARES FOR FUEL LINE 350
INJECTION LINE WITH CONNECTION NUTS | 350 450 OLD TYPE | 05 NOS.
INJECTION LINE WITH CONNECTION NUTS | 350 550 NEW TYPE | 05 NOS.
HOLLOW SCREW LL6 DIN 7643 St | 350 162 | 10 NOS.
SEALING RING A10 X 13.5 | 350 161 | 80 NOS.
HOSE | 350 263 | 03 NOS.
HOLLOW SCREW LL18 DIN 7603 | 350 142 | 13 NOS.
SPARES FOR LUBRICATING OIL MANIFOLD 352
O RING 94.5 X 3.1 | 352 459 | 23 NOS.
CONNECTOR ALL6 DIN 2353 St | 352 494 | 13 NOS.
O RING 54.5 X 3.1 | 352 161 | 20 NOS.
O RING 50 X 3 | 352 505 | 21 NOS.
O RING 30 X 2.5 | 352 114 | 10 NOS.
GASKET | 352 507 | 05 NOS.
GASKET | 352 508 | 04 NOS.
SPARES FOR WATER MANIFOLD 355
O RING 29.2 X 3 - 1SMS 1586 | 355 418 | 12 NOS.
O RING 26.2 X 3 - 1SMS 1586 | 355 438 | 32 NOS.
O RING 36.2 X 3 - 1SMS 1586 | 355 402 | 26 NOS.
SPARES FOR STARTING AIR MANIFOLD 357
O RING 35/30 I TES 354 - 14 | 357 104 | 17 NOS.
O RING 33/25 I TES 354 - 14 | 357 114 | 03 NOS
SPARES FOR L.O. FILTER 471
L.O. FILTER ELEMENT (SECONDARY) | 471 131 | 18 NOS.
GASKET, L.O. FILTER | 471 103 | 20 NOS.
O RING 165 X 4, L.O. FILTER | 471 113 | 35 NOS.
O RING 54.2 X 5.7, L.O. FILTER | 471 110 | 30 NOS.
GASKET, L.O. FILTER | 471 141 | 09 NOS.
VALVE, L.O. FILTER | 471 145 | 03 NOS.
SPARES FOR F.O. FILTER 470
FUEL FILTER ELEMENT(CARTRIDGE) | 470 130 | 21 NOS. | CAN BE USE FROM VD 20 & AL 25/30 | CAN BE USE FROM AL 25/30 & SKL VD 26/20
GASKET | 470 441 | 36 NOS.
MISC. SPARES
O RING, CRANKCASE COVER | 377 420 | see 107 402
TIGHT FITTING BOLT | 114 103 | 07 NOS.
HEXAGON NUT M 30 DIN 985-8 FOR FLYWHEEL | 114 104 | 13 NOS.
HEXAGON SOCKET HEAD SCREW M 12 X 90 | 110 111 | 04 NOS.
OIL SEAL SC 25 X 35 X 7 | 223 521 | 04 NOS.
RETAINER RING, TACHOGENERATOR 37x1.5 | 231 406 | 03 NOS.
GASKET, L.O. COOLER END COVER | 474 450 | 24 NOS.
GASKET, L.O. COOLER END COVER | 474 455 | 20 NOS.
O RING FOR CENTRIFUGAL OIL FILTER 110 X 3.5 | 473 120 | 27 NOS.
O RING FOR CENTRIFUGAL OIL FILTER | 473 143 | 17 NOS.
GASKET 112 X 112 X 1 ID 75 MM | 335 443 | 32 NOS.
GASKET, CLEANING DEVICE FOR TURBO CHARGER | 373 411 | 04 NOS.
O RING 84.5 X 3 FOR WATER PUMP | 191 113 | 04 NOS.
WASHER, REMOTE STARTING VALVE | 217 139 | 05 NOS.
GASKET | 184 116 | 04 NOS.
WARTSILA R 22 SPARES
Cylinder head complete with all valves & Rocker Arm Reusable - pressure tested OK | 120 050 with 123 065, 125 445, 143 050, 167 150/151 | 06 Nos.
Piston - standard groove size - Reusable (Comp. 4 mm & Oil Scraper 6 mm) | 113 125 | 06 Nos.
Piston -(comp. 1 mm over size -5 mm & oil scraper-6 mm) | 113 125 | 03 Nos.
Connecting Rod - MPI OK - Reusable | Hyd. Tightning | 06 Nos.
Piston pin - Reusable | 113 126 | 08 Nos.
Fuel injection pump complete - Reusable | 165 130 | 06 Nos.
Sea Water pump - Reusable | 191 041 | 01 No.
Circulating Water pump - Reusable | 191 040 | 01 No.
Cam shaft for 8 cylinder - Reusable | 148 - 3 | 01 No.
Cam shaft drive gear - Reusable |  | 01 No.
Intermeadiate gear -Reusable | 131 040 | 01 No.
Inlet/Exhaust valve tappet with guide block - Reusable | 145 008 & 145 020 | 08 Set
WARTSILA VASA R32 BC BRAND NEW SPARES
SHIP NAME : M.V. MSC MAEVA
C.R. BEARING (Std.) |  | 02 PAIR
C.R. BEARING (Std.) Lower Shell |  | 10 NOS.
C.R. BEARING 0.50 mm Under Size |  | 01 PAIR
C.R. BEARING 1.00 mm Under Size Lower Shell |  | 02 NOS
C.R. BEARING 3.00 mm Under Size Lower Shell |  | 03 NOS
MAIN BEARING (Std.) |  | 01 PAIR
MAIN BEARING 0.50 mm Under Size |  | 04 PAIR
MAIN BEARING 0.50 mm Under Size Lower Shell |  | 01 NO
FLY WHEEL BEARING SHELL P/NO. 9420952 |  | 07 NOS.
FLY WHEEL BEARING SHELL P/NO. 9421073 | 0.5 mm U/Size | 02 NOS.
PISTON CROWN (REUSABLE) |  | 02 NOS.
PISTON PIN BUSH |  | 02 NOS.
VALVE (RECONDITION) |  | 06 NOS.
VALVE REUSABLE |  | 02 NOS.
YANMAR TYPE: KFL-HT SPARES:
PISTON |  | 02 NOS.
C.R.BEARING 0.5 mm U/SIZE |  | 06 PAIR
C.R.BEARING 1.0 mm U/SIZE |  | 01 PAIR
C.R.BEARING 2.0 mm U/SIZE |  | 01 PAIR
MAIN BEARING STD |  | 03 PAIR
MAIN BEARING 1.0 mm U.SIZE |  | 05 PAIR
MAIN BEARING 0.5 mm U/SIZE |  | 21 PAIR
THRUST RING 0.5 mm U/SIZE |  | 02 PAIR
PISTON PIN BUSH (ID 58 mm) |  | 06 NOS.
EXH. VALVE LEVER |  | 03 NOS
EXH VALVE LEVER REUSABLE |  | 02 NOS.
INTAKE VALVE LEVER |  | 01 NO.
ROCKER ARM BUSH (25/30 x 32) | 135210 11220 | 32 NOS.
ROCKER ARM BASE |  | 01 NO.
EXHAUST VALVE STL |  | 11 NOS.
EXHAUST VALVE GUIDE | 135210 11172 | 09 NOS.
INLET VALVE |  | 09 NOS.
INLET VALVE GUIDE | 135602 11162 | 47 NOS.
SEAL VALVE STEM (GUIDE) INTAKE | 135602 11750 | 10 NOS.
VALVE SPRING A (OUTER) | 135210 11121 | 21 NOS.
VALVE SPRING B (INNER) | 135210 11130 | 19 NOS.
VALVE RETAINER |  | 09 NOS.
VALVE COTTER | 180110 11191 | 17 PAIRS
C.R. BOLT |  | 02 NOS.
AIR STARTING VALVE COMPLETE |  | 01 NO.
PISTON , AIR STARTING VALVE |  | 08 NOS.
TAPPET | 135420 14200 | 14 NOS.
CAMSHAFT BEARING (BUSH) | 135210 02420 | 04 NOS.
SHAFT (L-111, D-15) | 135665 32540 | 01 NO.
GASKET (14.5 x 24.5) | 135210 53210 | 05 NOS.
EX. MANIFOLD GASKET | 135602 12310 | 10 NOS.
ZINC ANTI-CORROSIVE | 135400 11900 | 02 NOS.
WASHER (40 x 25 x 3) | 135210 11280 | 10 NOS.
WASHER (77 x 28 x 2) | 135210 11270 | 05 NOS.
GASKET, CYLINDER HEAD SIDE COVER | 135210 11711 | 06 NOS.
PIN 4 x 4 | 180110 11440 | 09 NOS.
BEARING, THRUST(ROUND 17x60x6) | 946009 57633 | 04 NOS.
RING SEAL (OD 20 mm) | XNN711004 | 08 NOS.
KEY 25 x 4 | 145613 32551 | 01 NO.
RETAINER | 171590 53131 | 11 NOS.
SCREW 10 X 4 | 135410 51560 | 02 NOS.
CUP 5/16 | 131510 72440 | 02 NOS.
SPACER 20 x 30 x 2.5 | 135665 32630 | 20 NOS.
CIRCLIP – 85 | 22252 000850 | 06 NOS.
WASHER | 135210 23231 | 11 NOS.
PARALLEL PIN 6 x 14 | 22312 060140 | 10 NOS.
BOLT, PIPE JOINT 8 x 22 | 135210 39150 | 05 NOS.
BOLT, PIPE JOINT 12 x 18 | 125310 59270 | 08 NOS.
NUT M 8 | 26716 080002 | 10 NOS.
O RING P 20 | 24311 000200 | 60 NOS.
O RING P 26 | 24311 000260 | 10 NOS.
O RING P 22 | 24311 000220 | 15 NOS.
O RING P 30 | 24311 000300 | 25 NOS.
O RING P 35 | 24311 000350 | 18 NOS.
O RING P 32 | 24311 000320 | 24 NOS.
BUSH- OIL SEAL | 135210 01980 | 10 NOS.
SHIM SET (4 nos./Set) | 135410 54440 | 06 SET
GEAR, CAMSHAFT Z – 36 |  | 02 NOS.
L.O. FILTER COMPLETE |  | 03 NOS
D.O. FILTER COMPLETE |  | 02 NOS.
YANMAR GL-HT BRAND NEW SPARES
CYLINDER HEAD COMPLETE WITH VALVE - NEW |  | 01 NO.
CYLINDER HEAD COMPLETE WITH VALVE - Rehsable |  | 01 NO.
C.R. BEARING STD (200 x W90 x T6) |  | 01 PAIR
MAIN BEARING STD (200 x W120 x 7.5) | 138803.9091 | 01 PAIR
PACKING BONNET | 138613 11431 | 01 NO
BELLOWS (Without Flange ID 90 mm) | 138613 13640 | 02 NOS.
PACKING,EXH. MANIFOLD BELLOW | 138613 13210 | 18 NOS
PACKING | 138613 13220 | 37 NOS
SPRING | 138613 51891 | 12 NOS
ADJ. SCREW, FUEL INJECTION V/V | 138603 53440 | 09 NOS.
PACKING RUBBER | 138613 01301 | 02 NOS
BELLOWS,EXH. MANIFOLD | 138627 13890 | 01 NO
FUEL VALVE COMPLETE REUSABLE NP-DLF 150 TB 328 N 25 |  | 03 NOS.
AIR STARTING VALVE COMPLETE REUSABLE |  | 03 NOS.
Yanmar GL - DT
Crankshaft - Reusable std. groove size |  | 03 Nos.
Yanmar T220 L - UT
Crankshaft - Reusable std. groove size |  | 01 No. |  | 970 kg
Cylinder head complete with all valves & rocker arm - Reusable |  | 05 Nos. |  | 140 kg
Piston - Std. groove size - Reusable |  | 06 Nos. |  | Aluminum - 16 kg
YANMAR MAL-HTS BRAND NEW SPARES
CYLINDER LINER | 137600 01390 | 02 NOS.
CYLINDER COVER COMPLETES REUSABLE |  | 04 NOS.
CONNECTING ROD (W/O Serration) REUSABLE | C-737603 23101 | 01 NO.
PISTON (Al.) DISH SHAPED(L-300mm) | 137605 22033 | 03 NOS.
PISTON PIN (L =174 mm) | 137600 22301 | 09 NOS.
PISTON PIN (L =176 mm) | 137600 22300 | 01 NO.
PISTON PIN BUSH ø 80 mm | 137600 23101 | 35 NOS.
BOLT FOR PISTON PIN | 137602 23121 | 02 NOS
BOLT FOR PISTON PIN L-80 |  | 04 NOS
PISTON RING-CHROME PLATED (1) | 139653 22110 | 10 NOS.
PISTON RING-COMPRESSOR (2&3) | 139653 22130 | 02 NOS.
PISTON RING-UNDERCUT (4) | 139653 22140 | 05 NOS.
PISTON RING-OIL SCRAPER(5) | 139653 22200 | 21 NOS.
PISTON RING-OIL SCRAPER(6) | 139653 22220 | 17 NOS.
INTAKE VALVE | 137600 11100 | 06 NOS.
EXHAUST VALVE | 132310 11110 | 08 NOS.
INTAKE VALVE GUIDE | 137600 11520 | 10 NOS.
EXHAUST VALVE GUIDE | 137600 11170 | 03 NOS.
EXH. VALVE SEAT OD 82 mm | 137904 11080 | 37 NOS.
VALVE RETAINER | 132310 11180 | 04 NOS
SHAFT | 137678 11770 | 06 NOS
ADJ.SCREW ASSY | 138613 11130 | 07 NOS
NUT , injection valve | 132310 11921 | 10 NOS
LOCK NUT | 137676 11241 | 16 NOS
RETAINER, piece for valve lever | 137600 11540 | 06 NOS
SCREW | 136600 11230 | 10 NOS
LOCK NUT | 136600 11240 | 12 NOS
KNOB FOR BONNET | 137600 11601 | 11 NOS
ROCKER ARM SHAFT | 137600 11251 | 01 NO.
C.R. BEARING | 137678 23320 | 09 PAIR
C.R.BEARING (1mm U/SIZE) |  | 01 PAIR
MAIN BEARING STD | 137603 02121 | 07 PAIR | SCRATCHES
MAIN BEARING 0.5mm U.SIZE) |  | 02 PAIRS
T.BEARING STD | 137603 02101 | 04 PAIRS
T.BEARING HALF |  | 08 NOS.
CON.ROD BOLT | 137600 23250 | 13 NOS.
WASHER, CON. ROD | 132310 23130 | 06 NOS.
PACKING, CYLINDER COVER (0.8mm) | 137600 01340 | 10 NOS.
PACKING, CYLINDER COVER (1.2mm) | 137600 01350 | 19 NOS.
PACKING, CYLINDER COVER (1.5mm) | 137600 01360 | 03 NOS.
PACKING, CYLINDER LINER | 132310 01310 | 15 NOS.
LINER "O" RING | 132310 01300 | 30 NOS.
PACKING, LOWER BONNET COVER | 137600 11310 | 12 NOS.
COVER SHELTER | 137600 14530 | 07 NOS
PACKING INLET MANIFOLD | 132310 12200 | 25 NOS.
GASKET | 137606 13200 | 05 NOS
PACKING | 137600 13200 | 13 NOS
O RING | 137646 14450 | 55 NOS
PLATE FOR PISTON PIN(114X88) | 137600 22501 | 02 NOS.
RETAINER OIL SEAT | 137688 32910 | 02 NOS
RETAINER | 138613 23270 | 10 NOS
BUSH | 138613 32940 | 06 NOS
BUSH | 138613 32890 | 02 NOS.
BUSH, CAMSHAFT (ID-59) | 137600 02500 | 01 NO.
BUSH (BEARING) | 137600 32621 | 01 NO
OIL SEAL SC 20 x 36 x 7 | 138613 32780 | 02 NOS
UNION | 138612 39440 | 06 NOS
PIPE LUBE OIL | 137600 39650 | 08 NOS
PIPE LUBE OIL | 138623 59390 | 01 NO
PIPE LUBE OIL | 138603 39470 | 02 NOS
PIPE LUBE OIL | 137600 39650 | 02 NOS
PIPE COOLING WATER | 138623 59650 | 12 NOS
PIPE COOLING WATER | 137603 59860 | 02 NOS
PIPE FUEL OIL | 138623 59370 | 06 NOS
PIPE FUEL | 137678 59860 | 09 NOS
PIPE LUBE OIL | 138613 59650 | 06 NOS
PIPE LUBE OIL | 138673 39620 | 03 NOS
JOINT PIPE | 137603 59250 | 16 NOS
JOINT BOLT | 137673 39350 | 03 NOS
JOINT PIPE | 137600 39300 | 06 NOS
BENZO JOINT | 137676 39891 | 06 NOS
VALVE CONTROL SEAT TC 406-211-2388 | 137602-39750 | 09 NOS
BOLT PIPE JOINT | 137602 39760 | 35 NOS
LOCK NUT FOR IMPELLER | 132500 42290 | 03 NOS
SEAL MECHANICAL | 137610 42493 | 01 NO
RING FOR IMPELLER | 137600 42060 | 04 NOS
WATER PUMP SHAFT | 137610 42240 | 01 NO
WATER PUMP IMPELLER | 137610 42210 | 01 NO
WASHER, IMPELLER NUT | 132500 42300 | 02 NOS.
SEAL RC406.211.2388 | 125613 42880 | 03 NOS
SHAFT, L.O. PUMP L-254.5 D-44.5 | 137610 32613 | 01 NO.
RACK PINION, FUEL PUMP | 137600 51510 | 01 NO.
RACK, FUEL CONTROL | 137602 51510 | 05 NOS.
SPRING, PLUNGER | 132310 51160 | 05 NOS.
CIRCLIP, PLUNGER GUIDE | 132310 51190 | 06 NOS.
CONNECTOR, FUEL PUMP RACK | 137600 51560 | 03 NOS.
SHAFT W/STOPPER, F.P. RACK | 137600 51520 | 02 NOS.
LOCK NUT, FUEL PUMP RACK | 26757 060062 | 15 NOS.
SCREW AIR VENT, FUEL PUMP | 137600 51901 | 05 NOS.
PACKING, HOLDER | 132310 51350 | 06 NOS.
DELIVERY VALVE COMPLETE | 137626 51300 | 06 NOS.
DELIVERY VALVE COMPLETE | 137626 51301 | 07 NOS.
HOLDER, DELIVERY VALVE | 137600 51342 | 06 NOS
HOLDER, DELIVERY VALVE | 137600 51343 | 11 NOS
"O-RING | 138658 51070 | 23 NOS
RETAINER, FUEL PUMP | 132310 51180 | 08 NOS
OIL SEAL | 141646 52660 | 02 NOS
RETAINER (22/30X28) | 137603 52591 | 07 NOS
RETAINER BUSH | 137600 52152 | 02 NOS
INNER ROTOR | 137600 52120 | 01 NO
OUTER ROTOR | 137600 52130 | 01 NO
RETAINER FOR TACHOMETER | 137603 52231 | 03 NOS
INNER ROTOR, F.O. PUMP | 137603 52600 | 02 NOS
OUTER ROTOR, F.O. PUMP | 137603 52610 | 02 NOS
INTERNAL BUSH (ID 30 OD 42) | 137600 52160 | 05 NOS.
L.O. PUMP ASSY., ROCKER ARM | 137600 32121 | 01 NO.
SHAFT D-15 L-111 | 137603 52141 | 02 NOS.
SPRING | 137600 53120 | 03 NOS
INTER SPINDLE | 137600 53110 | 14 NOS
INJ.CASHE NUT | 133300 53080 | 08 NOS.
ADJUSTING BOLT FOR SPRING INJ. | 137600 53420 | 07 NOS.
SPRING, INJECTOR | 137600 53121 | 06 NOS.
SPRING CASE | 137600 53180 | 03 NOS
CAP FOR SPRING CASE | 137600 53190 | 02 NOS
CASE STRAINER | 132310 53310 | 04 NOS
RETAINER | 137600 54410 | 12 NOS
PACKING, mounting for F.O. pump | 137600 54040 | 21 NOS
PIN (L-29) ROLLER | 132300 61282 | 15 NOS
ROLLER WEIGHT | 132300 61273 | 17 NOS
WASHER | 137600 61240 | 13 NOS
SEAL | 138613 62670 | 05 NOS
BUSH | 137600 64210 | 01 NO
SPRING START V/V | 137600 71030 | 04 NOS
LOCK SCREW | 26911 080102 | 35 NOS
SPRING | 190051 81280 | 12 NOS
ELEMENT | 42430 000081 | 01 NO
JOINT BOLT -22 | 23351 220000 | 02 NOS
NUT M-16 | 26716 160002 | 12 NOS
JOINT | 23311 060000 | 40 NOS
"O"RING | 24311 000200 | 115 NOS
"O"RING | 24321 000300 | 10 NOS
"O"RING | 24321 000900 | 03 NOS
"O"RING | 24321 000180 | 20 NOS
BUSH (L-52 ID 34 OD 40) |  | 07NOS
BUSH (L-50 ID 45 OD 56 |  | 04 NOS
BUSH (L-66 ID-32 OD-38) |  | 04 NOS
CIRCLIP | 22242 000340 | 25 NOS
VALVE SEAT OD=84 |  | 06 NOS
VALVE SEAT OD=78 |  | 10 NOS.
VALVE SEAT OD=76 |  | 02 NOS.
VALVE SEAT OD=72 |  | 12 NOS
H.P.PIPE | 137603 59801 | 08 NOS
PUSH ROD, FOR V/Vs | 137676 14500 | 02 NOS
SAFETY VALVE | 132310 15031 | 02 NOS
SHAFT FLEXIBLE | 28711 001500 | 01 NO
MAIN BEARING BOLT | 137600 02070 | 13 NOS
O RING (D-20X2.5M) |  | 330 NOS
THERMO COUPLE (T.1050C) |  | 01 NO
THERMO COUPLE (TEMP) 150C |  | 04 NOS
THERMO COUPLE (TYPE SC-2) |  | 01 NO
TAPPET ASSYFOR FUEL PUMP | 737600 54500 | 01 NO.
NUT M-16 | 137000 61261 | 04 NOS.
BOLT, AIR VENT (L-21) | 138613 51660 | 50 NOS.
NUT | 137600 39310 | 03 NOS.
RETAINER | 139653 11530 | 06 NOS.
PACKING 34 x 38 x 0.5 | 139653 51970 | 05 NOS.
SPRING CONICAL WASHER | 139683 15190 | 12 NOS.
WASHER 9 x 16 | 138613 23290 | 25 NOS.
LOCK NUT | 137600 11240 | 04 NOS.
WASHER 28 x 56 x 5 | 137600 61491 | 02 NOS.
PIN (L- 28) | 137600 64380 | 03 NOS.
SPRING (L-18) | 190140 84280 | 10 NOS.
SCREW (L-68x10) | 138613 41961 | 01 NO.
SCREW (L-14 x 6) | 138613 54270 | 06 NOS.
BUSH (L-18, ID 20 OD 26) | 138613 32931 | 04 NOS.
HOLDER, FUEL/L.O. COOLING PUMP | 137603 52180 | 02 NOS.
(F.O. COOLING OIL COMMON PUMP)
OIL SEAL 65 x 88 x 12 | 123210 01780 | 01 NOS.
YANMAR RL-HTS BRAND NEW SPARES
PISTON |  | 01 NO.
MAIN BEARING STD | 136604-02121 | 01 PAIR
EXH./ INLET VALVE |  | 12 NOS
EXH./ INLET VALVE SEATS |  | 10 NOS
EXH./ INLET VALVE GUIDE |  | 05 NOS.
SEAL, VALVE STEM | 136600 11581 | 12 NOS.
VALVE RETAINER |  | 12 NOS.
ROCKER ARM SHAFT L-174 |  | 03 NOS
ROCKER ARM |  | 02 NOS
NOZZLE 310-031778 / ZS 8-138 / G9F13 |  | 12 NOS.
LINER RUBBER PACKING | 136600 01300 | 06 NOS.
LUBE OIL PUMP |  | 01 NO.
REUSABLE SPARES
CYLINDER COVER COMPLETES |  | 01 NO.
CONNECTING ROD |  | 01 NO.
YANMAR UL-UT BRAND NEW SPARES
CYLINDER LINER | 739653-01850 | 01 NO.
CYLINDER COVER COMPLETE REUSABLE |  | 05 NOS
CNNECTING ROD - REUSABLE |  | 08 Nos.
PISTON (F.C.) Brand New | 139653-22420 | 01 NO.
PISTON (F.C.) Reuable Std. Groove | 139653-22420 | 04 NOS.
PISTON PIN (168x90) | 139653-22251 | 04 NOS.
PISTON PIN BUSH(90x102x78.5) | 139653-23101 | 16 NOS.
C. R. BEARING (160x73x5) | 139683-23300 | 09 PAIR
MAIN BEARING, middle (160x74x5) | 139653-02120 | 12 PAIR
MAIN BEARING, Foundation(THRUST) (160x104x5) | 139653-02100/10 | 09 PAIR
THRUST METAL | 139653 02150 | 04 PAIR
C.R. BOLT | 139653 23201 | 15 NOS.
PACKING, CYLINDER COVER D266.5x1mm | 139653-01310 | 06 NOS
LINER O RING | 139653-01300 | 04 NOS.
HIGH PRESSURE PIPE |  | 02 NOS.
FUEL PUMP |  | 01 NO.
DELIVERY VALVE | 139653-51860 | 06 NOS.
SPRING, DELIVERY VALVE 25 x 11 | 139653 51750 | 06 NOS
SNAP RING, FUEL PUMP D-56.5 | 139653-51960 | 04 NOS.
SPRING, FUEL PUMP RACK | 139653-51540 | 03 NOS.
AIR STARTING VALVE WITH GUIDE (CASE) |  | 01 NO.
EXHAUST VALVE | 139653-11100 | 03 NOS.
EXHAUST VALVE SEAT (76x60x10) over size | 139654-1183O | 04 NOS.
INTAKE VALVE | 139653-11110 | 12 NOS.
EXHAUST VALVE GUIDE | 139653-11152 | 09 NOS.
INTAKE VALVE GUIDE | 139653-11161 | 11 NOS.
EXH. MANIFOLD GASKET | 139653-13200 | 06 NOS.
PACKING, BLIND COVER CYL. HEAD 114x0.5 | 139653 11720 | 06 NOS
Adj. SCREW, ROCKER ARM M14 – L 33 | 139653 11580 | 01 NO
CONNECTING PIN, ROCKER ARM FEED OIL | 138613 11740 | 06 NOS
ROCKER ARM BUSH | 139653 11221 | 28 NOS.
SUPPORT, ROCKER ARM SHAFT | 139653-11301 | 01 NO.
COVER SHELTER | 139653 14530 | 26 NOS
OIL SEAL PACKING, PUSH ROD D-52 , L-33 Old Type | 139653 14251 | 09 NOS
OIL SHIELED BUSH, PUSH ROD (New Type) | 139653 14252 | 09 NOS
PACKING, AIR COOLER 540 x 420 | 138613 18350 | 06 NOS
PACKING, BLIND COVER SUCTION MANIFOLD | 139653 12140 | 06 NOS
NOZZLE DLF 150 TB 308 | 139653 53050 | 03 NOS
ADJUSTING SCREW, NOZZLE SPRING(L-175, D-9, M12) | 139684-53440 | 15 NOS.
SEAT, FUEL INJECTION V/V D 11.5/6 L 12.5 | 139684 53210 | 11 NOS
RETAINER, FUEL INJ. V/V D13/5.2 H 12 | 139684 53340 | 12 NOS
SPACER V/V STOP, FUEL INJ. V/V D26 H 9.5 | 139684 53230 | 07 NOS
PACKING (96x36x1.5) | 23421-360000 | 03 NOS.
JOINT, INJECTOR OVER FLOW LINE | 139684-53470 | 04 NOS.
IMPELLER TIGHT NUT, C.W. PUMP | 138603-42280 | 02 NOS.
SEAL MECHANICAL, C.W. PUMP D 58 x L | 138603 42492 | 03 NOS
OIL SEAL COLOR D 40/35 T 2.5 W 21 | 138603 42470 | 07 NOS
JOINT PIPE (Banjo Bolt) | 139663 59940 | 17 NOS
COOLING FUEL OIL PUMP WITH ROCKER ARM L.O. PUMP & F.O. FEED PUMP – A TYPE REUSABLE |  | 02 NOS.
YANMAR 6 MAL-DT SPARES
CYLINDER LINER NEW |  | 01 NO.
CONNECTING ROD NEW |  | 01 NO.
MAIN BEARING | 137603-02121 | 03 PAIRS
THRUST BEARING | 137603-02101 | 03 PAIRS
CYL.LINER PACKING COPPER 1.0 - | 132310-01310 | 18 NOS
CYL.LINER PACKING COPPER 0.8 - | 137676-01340 | 18 NOS
PACKING | 139653-18540 | 24 NOS
GASKET (NON ASB) | 137606-18611 | 02 NOS
GASKET (NON ASB(FOR EXH.BELLOS) | 43400-003500 | 40 NOS
ADJUSTING SCREW FOR ROCKER ARM | 137676-11231 | 01 NO
BOLT (M8) FOR PISTON PIN CAP | 137600-22510 | 65 NOS
COVER SHELTER FOR PUSH ROD | 139653-19530 | 07 NOS
CLAMP 165 | 23000-165000 | 06 NOS
COTTER (V/V LOCK) | 147643-11200 | 37 PAIR
PACKING, BONNET | 137676-11311 | 20 NOS
PACKING | 137606-18320 | 14 NOS
RING PACKING | 146613-33230 | 02 NOS
PACKING BONNET | 137676-11330 | 12 NOS
PACKING | 137676-18170 | 05 NOS
PISTON RING SET | 739653-22500 | 01 SET
PISTON RING TOP CHROME | 139653-22110 | 02 NOS.
PISTON RING COMP. RING | 139653-22130 | 02 NOS.
PISTON RING OIL RING | 139653-22200 | 01 NO.
PISTON RING SCRAPPER RING | 139653-22140 | 02 NOS.
PISTON RING | 139653-22220 | 02 NOS.
PACKING, EXHAUST MANIFOLD | 137676-13200 | 19 NOS
PACKING, INLET MANIFOLD | 137676-12200 | 18 NOS
RUBBER O RING | 137676-14450 | 113 NOS
RUBBER O RING | 24311 -000280 | 50 NOS
COTTER PIN 5.0 X 50 | 22417- 500500 | 30 NOS
PACKING | 137600-51370 | 12 NOS
GASKET | 137600-53200 | 20 NOS
STAINER | 137602-53300 | 08 NOS
GASKET 16, ROUND | 23414-160000 | 40 NOS
PACKING | 137600-71090 | 12 NOS
SEAL V/V STEM | 147644-11581 | 12 NOS
RUBBER O RING | 24321-000300 | 30 NOS
PACKING RUBBER O RING | 137600-09260 | 10 NOS
PACKING RUBBER O RING | 137600-14591 | 12 NOS
PACKING FOR PUSH ROD | 137600-14591 | 12 NOS
RETAINER | 137600-53410 | 04 NOS
LOCK PLATE | XNN-209908 | 06 NOS
NUT | 137600-53180 | 02 NOS
RPM METER CHAIN |  | 02 NOS
BOLT PIPE JOINT | 137603-49240 | 03 NOS
BOLT PIPE JOINT | 23354-25000 | 03 NOS
BOLT PIPE JOINT | 137602-49420 | 03 NOS
CONNECTOR (YBSC-1) | 137606-49400 | 05 NOS
UNION | 137606-49460 | 02 NOS
JOIT -20 | 23314-200000 | 05 NOS
UNION 20 | 23834-200000 | 03 NOS
PACKING 30 ROUND | 23414-300000 | 10 NOS
CONNECTOR | 137676-11680 | 24 NOS
PACKING NYLON | 137603-59390 | 20 NOS
PACKING | 137603-33221 | 04 NOS
V/V GUIDE | 137676-11160 | 12 NOS
ZINC.ANTI.CORROSIVE | 27200-500150 | 75 NOS
GASKET 8 ROUND | 23414-080000 | 60 NOS
COPPER PACKING | 137600-71090 | 36 NOS
COPPER PACKING | 23414-120000 | 72 NOS
HOLDER | 137600-52160 | 06 NOS
GASKET 12 ROUND | 23414-120000 | 30 NOS
GASKET 27 ROUND | 23414-270000 | 10 NOS
PACKING ROUND | 23414-300000 | 04 NOS
JOINT 10 | 23311-100000 | 20 NOS
PACKING RUBBER RING | 141616-01310 | 35 NOS
RUBBER O RING | 24321-006500 | 56 NOS
RUBBER O RING G-180.0 | 24321-001800 | 12 NOS
RUBBER O RING | 137676-11850 | 20 NOS
RUBBER O RING | 137600-71080 | 45 NOS
RUBBER O RING | 137676-11850 | 21 NOS
RUBBER O RING | 137676-11840 | 15 NOS
RUBBER O RING | 24311-000260 | 31 NOS
RUBBER O RING | 24311-000250 | 35 NOS
RUBBER O RING | 24321-000500 | 15 NOS
RUBBER O RING | 24316-000350 | 29 NOS
RUBBER O RING | 24311-000210 | 24 NOS
RUBBER O RING G-30 | 24321-000300 | 17 NOS
RUBBER O RING | 137600-09260 | 26 NOS
RUBBER O RING G-90 | 24321-000900 | 09 NOS
RUBBER O RING | 24311-000120 | 10 NOS
RUBBER O RING | 137676-11840 | 28 NOS
RUBBER O RING | 24316-000350 | 25 NOS
RUBBER O RING | 24311-000280 | 12 NOS
RUBBER O RING | 24321-000250 | 08 NOS
PACKING PUSH ROD | 137600-14511 | 40 NOS
PACKING ( COPPER) | 23414-060000 | 20 NOS
PACKING | 137600-11710 | 40 NOS
PACKING FLANGE | 132310-09320 | 10 NOS
PACKING | 137600-55930 | 05 NOS
PACKING | 137600-55920 | 05 NOS
PACKING F.O.FILTER CASE | 137600-55910 | 10 NOS
PACKING | 137600-55900 | 04 NOS.
GASKET 12, ROUND | 23414-12000 | 90 NOS.
SCREW | 137678-51250 | 21 NOS.
GASKET | 137600-53200 | 10 NOS.
SOT.SCREW M8X10 | 26921-080102 | 24 NOS.
SHAFT W/STOPPER | 137600-51520 | 02 NOS.
SCREW | 137600-53420 | 06 NOS.
BALL | 137600-52381 | 03 NOS.
RETAINER (22/30) | 137603-52591 | 02 NOS.
NUT | 137600-53190 | 02 NOS.
PIPE COOLING WATER | 137600-09250 | 02 NOS.
INTER SPINDLE | 137676-53112 | 02 NOS.
PIN | 137603-52190 | 04 NOS.
SHAFT, FEED PUMP | 137903-52141 | 02 NOS.
VALVE SUCTION | 137673-11100 | 06 NOS.
VALVE EXHAUST | 137676-11110 | 04 NOS.
AIR STARTING VALVE SPINDLE | 137676-71020 | 07 NOS.
AIR STARTING VALVE COMPLETE |  | 03 NOS.
PISTON PIN BUSH | 137673-23101 | 02 NOS.
ELEMENT | 42430-000081 | 02 NOS.
PISTON PIN |  | 02 NOS.
THERMOMETER 100 DEGREE C | 28551-030500 | 15 NOS.
THERMOMETER 0-600 DEGREE C | 28562-50011 | 02 NOS.
THERMOMETER 0-10 DEGREE C |  | 01 NO.
PRESSURE GAUGE (0-6 Kg/Cm2) |  | 02 NOS.
PRESSURE GAUGE (0-2 Kg/Cm2) |  | 02 NOS.
PRESSURE GAUGE (0-1 MPa) |  | 01 NO.
SPRING FOR VALVE (INNER) | 136600-11130 | 09 NOS.
SPRING FOR VALVE (OUTER) | 136600-11120 | 09 NOS.
VALVE RETAINER |  | 05 NOS.
C.R.BOLT WITHOUT NUT | 137673-23200 | 02 NOS.
VALVE CONTROL | 137602-39410 | 11 NOS.
RANK CONTROL(FOR FUEL PUMP) | 137600-51500 | 02 NOS.
RETAINER (FOR FUEL PUMP) | 132310-51180 | 01 NO.
WASHER (FOR FUEL PUMP) | 132310-51170 | 01 NO.
PINION (FOR FUEL PUMP) |  | 01 NO.
CIRCLIP (FOR FUEL PUMP) | 132310-51190 | 02 NOS.
BUSH FOR PUSH ROD | 137678-11651 | 01 NO.
FUEL H.P.PIPE CONNECTOR |  | 25 NOS.
CONNECTOR (A) | 137600-55930 | 05 NOS.
SEAL TC 355511, OIL | 24421-355511 | 02 NOS.
MECHANICAL SEAL | 137610-42492 | 02 NOS.
SHAFT (R) (FOR WATER P/P IMPELLER) | 137610-42240 | 01 NO.
IMPELLER FOR WATER PUMP |  | 01 NO.
NUT FOR WATER PUMP SHAFT |  | 01 NO.
SPRING (L-28D) | 137600-51332 | 02 NOS.
RETAINER SPRING | 137600-51362 | 03 NOS.
WASHER | 946002-09908 | 05 NOS.
PLUG | 137678-51960 | 10 NOS.
SPRING | 137600-51540 | 03 NOS.
SHIMS | 41100-000510 | 12 NOS.
CONNECTOR (B) | 137676-11830 | 12 NOS.
LOCK NUT 6 | 26756-060002 | 09 NOS.
DISC | 41121-000820 | 02 NOS.
RING FOR (W.P. IMPELLER) | 137600-42060 | 02 NOS.
PACKING | 41121-000790 | 02 NOS.
PACKING | 137600-51260 | 04 NOS.
OIL SEAL | 138613-52670 | 04 NOS.
NUT | 21737-040002 | 12 NOS.
WIRE 1.0 X 1000 | 22451-100000 | 04 NOS.
SPRING | XEDF60 | 01 NO.
WATER OUTLET PIPE (CYL.COVER) |  | 03 NOS.
END COVER FOR LUBE OIL CONDENSER |  | 02 NOS.
YANMAR M 200 NEW SPARES
Cylinder Liner OEM |  | 01 No. |  | Counter weight 14.6 kg
Cylinder Liner gasket |  | 27 Nos.
Main bearing (wide) | 141616 02300 | 03 pair
Main bearing (Narrow) |  | 01 Pair
Piston pin |  | 01 No.
Piston pin bush |  | 06 Nos.
Piston ring set (5 ring / set) | 741616 22501 | 10 Set
Piston cooling Nozzle |  | 06 Nos.
C.R. bolt |  | 08 Nos.
Rack pinion, fuel pump |  | 02 Nos.
Fuel pump cup (Retainer) | 111616 51200 | 01 No.
H.P.connector |  | 02 Nos.
Rocker arm shaft |  | 01 No.
Rocker arm bush |  | 38 Nos.
Push rod |  | 02 Nos.
Cover shelter , push rod | 146613 14531 | 11 Nos.
Valve guide |  | 11 Nos.
Exhaust valve seat |  | 05 Nos.
Valve lock |  | 16 Set
Inlet manifold packing |  | 04 Nos.
RPM meter chain |  | 02 Nos.
Pipe cooling water | 139964 01680 | 06 Nos.
Gasket (non ASB) cooling water pipe | 23438 050000 | 08 Nos.
Nut, M 16 | 26732 160002 | 19 Nos.
Parrallel pin 12 x 30 | 22312 120300 | 04 Nos.
Set screw 6 x 16 | 26911 060162 | 09 Nos.
Taper pin 10 x 28 | 22333 100280 | 02 Nos.
Nut | 146613 42360 | 02 Nos.
Oil seal - SC254008 | 24411 254008 | 10 Nos.
Oil seal - 12x22x7 | 138613 52670 | 03 Nos.
Washer | 138613 52222 | 08 Nos.
Shaft control | 138613 51530 | 04 Nos.
Pin, D=5, L=18.8 | 137603 52190 | 04 Nos.
Gasket , Oval 36 x 1.5 | 23428 360000 | 09 Nos.
Gasket (non ASB) | 141616 39230 | 02 Nos.
Gasket oval 31 x 1.5 | 23428 310000 | 05 Nos.
O ring | 24311 000200 | 28 Nos.
O ring | 152623 53360 | 52 nos
Washer, Belleville | 138613 23290 | 40 Nos.
Pin 12 x 28 - straight | 138613 01590 | 02 Nos.
Cotter pin 3, 2x20 |  | 06 Nos.
Nut cap | 43600 010120 | 02 Nos.
Seal, Rubber | 141616 72101 | 19 Nos.
Parallel pin 8 x 20 | 22312 080200 | 05 Nos.
Circlip | 135210 11141 | 04 Nos.
Lock plate for CR bolt | 141616 13270 | 44 Nos.
MAIN ENGINE SPARES
BRITISH POLAR TYPE SF 116V
CONNECTING ROD BRAND NEW |  | 02 NOS
CAM FOR EXH/IN VALVE BRAND NEW |  | 01 NO.
NUT FOR INJECTOR BRAND NEW |  | 05 NOS
CYLINDER LINER Reusable Max. Wear 0.15 mm |  | 02 NOS
CYLINDER LINER Reusable Max. Wear 0.25 mm |  | 01 NO
TAPPET FOR EXHAUST VALVE Reusable |  | 01 NO.
B & W 50/110 –2
CYLINDER COVER REUSABLE |  | 01 NO.
PISTON CROWN REUSABLE |  | 02 NOS
PISTON RING LEFT CUT 10 mm BRAND NEW |  | 36 NOS.
PISTON RING LEFT CUT 15 mm BRAND NEW |  | 18 NOS.
PISTON RING RIGHT CUT 10 mm BRAND NEW |  | 18 NOS.
PISTON RING RIGHT CUT 15 mm BRAND NEW |  | 28 NOS.
PISTON RING S – LOCK 15 mm BRAND NEW |  | 06 NOS.
FUEL INJECTOR COMPLETE REUSABLE |  | 04 NOS.
B&W 62 VT2 BF 140
CYLINDER COVER REUSABLE |  | 01 NO.
B&W L 45 GFC
CYLINDER COVER( BARE) - RECONDITION | 3410A - 2133024 | 01 NO. |  | 350
CYLINDER COVER EXHAUST VALVE COMPLETE | REUSABLE - 3410A - 5108515 | 01 NO. |  | 625
EXHAUST VALVE COMPLETE | REUSABLE - 3430C - 5115187 | 04 NOS. |  | 275
PISTON CROWN - Fully recondition | 3320A - 2128963 | 01 NO. |  | 100
PISTON CROWN - STD GROOVE | REUSABLE | 04 NOS.
CYLINDER LINER - MAX. WEAR 0.25 MM | #1068 | 01 NO.
CYLINDER LINER - MAX. WEAR 0.65 MM | # 1067/ 1079 / 1081 | 03 NOS. |  | 700
CYLINDER LINER - MAX. WEAR 1.25 MM | # 1078 | 01 NO.
COOLING ELEMENT FOR PISTON ROD | 3310 - 2128964 | 02 NOS.
CROSS HEAD BEARING (ID-390, W-145, T-10 mm) - NEW | 3130A - 1142777 | 02 PAIR |  | 15
MAIN BEARING PAIR - (ID - 440, OD - 495, W - 175)NEW | 1210A - 1139550 | 02 PAIR |  | 45
HIGH PRESSURE PIPE ASSY. - NEW (FROM FUEL PUMP TO DISTRIBUTING PIECE) | 3450A - 5108098 ( Item No. 1) | 01 NO.
HIGH PRESSURE PIPE ASSY. - NEW (FROM DISTRIBUTING PIECE TO FUEL VALVE) | 3450A - 5108099 ( Item No. 3) | 01 NO.
HIGH PRESSURE PIPE ASSY. - NEW (FROM DISTRIBUTING PIECE TO FUEL VALVE) | 3450A - 5108100 ( Item No. 4) | 01 NO.
PISTON RING - OBLIQUE CUT (450 X 10 X 15)
RIGHT HAND CUT - MAN B&W DAROS RM 5 | 3320A - 3144789 | 09 NOS. |  |  | R -3
RIGHT HAND CUT - DAROS U | 3320A - 3144789 | 06 NOS. |  |  | L - 2 PER SET
RIGHT HAND CUT - DAROS RM5 | 3320A - 3144789 | 03 NOS.
LEFT HAND CUT - MAN B&W RM 5 T | 3320A - 3144790 | 10 NOS.
LEFT HAND CUT - MAN B&W DAROS RM 5 | 3320A - 3144790 | 02 NOS.
LEFT HAND CUT - MAN B&W | 3320A - 3144790 | 02 NOS.
GUIDE, EXHAUST VALVE |  | 04 nos.
AIR STARTING VALVE SPINDLE - NEW | 3461C - 3157585 | 01 NO.
RACK, FUEL PUMP - NEW | 4330 - 3143365 | 01 NO.
PISTON, SHOCK ABSORBER FUEL PUMP - NEW | 4330 - 3145867 | 01 NO.
HIGH PRESSURE PIPE ASSY., EXHAUST VALVE - NEW | 4341A - 5103723 | 02 NOS.
FUEL VALVE COMPLETE - TESTED OK - | 3440 - 5118077 | 09 NOS.
FUEL VALVE COMPLETE - USED | 3440 - 5118077 | 14 NOS.
BOLT,PISTON COOLING INSERT - Item No. 18 | 3310 - JB1180M10X50 | 16 NOS.
B&W L 55 GF
PISTON RING (550 x 10 x 18.5 mm) |  | 05 NOS
B&W 62 EF
CYLINDER LINER REUSABLE 0.7 mm WEAR |  | 01 NO
CYLINDER COVER REUSABLE |  | 01 NO
PISTON RING | 12.00 mm (L - 6 , R - 10) | 16 NOS
PISTON RING | 13.00 mm | 02 NOS
PISTON RING | 17.00 mm (L - 3 , R - 8) | 11 NOS
OIL DISTRIBUTION RING | 18.00 mm | 01 NO.
SEALING RING COMPLETE WITH METAL SEGMENT IN 4/4 WITH SPRING FOR PISTON ROD STUFFING BOX | AKPH | 03 SET
EXHAUST VALVE SEAT |  | 04 NOS.
EXHAUST VALVE SPINDLE |  | 04 NOS.
B&W 74 VT2BF 160
EXH. VALVE COMPLETE REUSABLE |  | 02 NOS
B&W 74 EF
PISTON CROWN - RECONDITION |  | 01 NO.
PLUNGER WITH BARREL - BRAND NEW |  | 01 NO.
SEALING RING FOR CYL.COVER BRAND NEW |  | 05 NOS
PISTON RING 15 mm |  | 03 NOS
PISTON RING 16 mm |  | 04 NOS
INJECTOR NOZZLE WITH CAP (4 X 0.95) |  | 01 NO.
LAMELLA IN 3/3 FOR SCRAPPER RING | P/NO.0860 | 35 NOS
SCRAPPER RING 3/3 WITHOUT DRAIN HOLES COMP. | 1661 | 04 SETS
SCRAPPER RING 3/3 WITH DRAIN HOLES COMP. | 1750 | 02 SETS
SEALING RING IN 4/4 COMPLETE | 2195 | 04 SET
METAL SEGMENT IN 4/4 FOR SEALING RING | P/NO.2284 | 22 SETS
O RING FOR CYL.LINER |  | 10 NOS
B&W 84VT2BF
CYLINDER LINER BRAND-NEW |  | 02 NOS
Mitsui B&W - L 67 GB
Piston crown - Recondition |  | 02 nos.
B&W K 67 GF
CYLINDER COVER REUSABLE |  | 08 NOS
CYLINDER COVER COMP. WITH VALVE REUSABLE |  | 01 NO.
CYLINDER LINER MAX. WEAR (PS X AF) 0.35 x 0.15 |  | 01 NO.
CYLINDER LINER MAX. WEAR (PS X AF) 1.10 x 0.75 |  | 01 NO.
STUFFING BOX REUSABLE |  | 01 NO.
B&W L 67 GF
FUEL VALVE TESTING MACHINE Reusable TYPE : FUJI - FT102 POWER SOURCE : AC 440 V. 3 PHASE, 60 HZ ELECTIC MOTOR : 2.2 KW, 4 P., 3 PHASE 60 HZ DISCHARGE RATE : 18.9 cc/ 1 STROKE, MAX. 350 Kg/ Cm2 TANK CAPACITY : DRIVING OIL : 45 Ltrs., FUEL OIL : 17 Ltrs |  | 01 NO.
SPARE FOR CYLINDER COVER ASSEMBLY | SHEET NO. 3410
CYLINDER COVER COMPLETE WITH ALL VALVES REUSABLE |  | 03 NOS.
CYLINDER COVER REUSABLE | 1137398 | 03 NOS.
STUD FOR CYLINDER COVER |  | 07 NOS.
SCREWED CONNECTION (UNION NUT) FOR STUD | 2127676 ITEM NO. 6-2 | 06 NOS.
NUT FOR STUD | 2127677 ITEM NO. 6-3 | 06 NOS.
OIL JACK QUICK COUPLING | 3131993 ITEM NO. 6-7 | 03 NOS.
OIL JACK GASKET PACKING | 4126912 ITEM NO. 6-8 | 02 NOS.
NUT FOR AIR STARTING VALVE FIXING STUD | 4137092 ITEM NO. 16 | 05 NOS.
NUT FOR FUEL VALVE FIXING STUD | JB1181M18 ITEM NO. 21 | 11 NOS.
STUD FOR STARTING VALVE | N51H1255 ITEM NO. 29 | 08 NOS.
GASKET FOR INDICATOR VALVE | 4125608 ITEM NO. 30 | 12 NOS.
WASHER FOR FUEL VALVE STUD | 4125801 ITEM NO. 19-2 | 01 NO.
PLUG | 5100075 | 14 NOS.
O RING | 4126341 ITEM NO. 6-5 | 03 NOS.
O RING | 4133434 ITEM NO. 6-6 | 01 NO.
SPARE FOR PISTON ROD | SHEET NO. 3310
COOLING INSERT REUSABLE | 1132182 ITEM NO. 14 | 02 NOS.
STUD REUSABLE | 3140770 ITEM NO. 6 | 03 NOS.
NUT REUSABLE | 3140771 ITEM NO. 8 | 03 NOS.
NUT | 3140771 ITEM NO. 8 | 01 NO.
LOCKING PLATE | 3140772 ITEM NO. 9 | 02 NOS.
LOCKING PLATE | 4141534 ITEM NO. 17 | 30 NOS.
WASHER FOR LOCKING PLATE | N29S1255 ITEM NO. 11 | 14 NOS.
WASHER (TONGUE) | N29Q17 ITEM NO. 19 | 20 NOS.
NUT, M16 | JB1181M16 ITEM NO. 20 | 02 NOS.
REAMER STUD | 4146910 ITEM NO. 18 | 02 NOS.
BOLT | 4139094 ITEM NO. 16 | 04 NOS.
SPARE FOR PISTON | SHEET NO. 3320
PISTON LOWER PART (SKIRT) | 1132209 ITEM NO. 2 | 02 NOS.
PISTON RING (OD:670, W: 20, T: 12) RIGHT CUT | 3140768 ITEM NO. 21 | 00 NOS. | 3 NOS. FOR ONE PISTON
PISTON RING (OD:670, W: 20, T: 12) LEFT CUT | 3140769 ITEM NO. 22 | 00 NOS. | 2 NOS. FOR ONE PISTON
SPARE FOR SAFTY VALVE | SHEET NO. 3470
SAFTY VALVE ASSEMBLY REUSABLE | ASSEMBLY NO. 3D -56197 | 02 NOS.
SAFTY VALVE ASSEMBLY REUSABLE | ASSEMBLY NO. 5105100 | 01 NO.
SPARE FOR INDICATOR VALVE | SHEET NO. 3481
INDICATOR VALVE ASSEMBLY COMPLETE Reusable |  | 03 NOS.
DISTANCE PIECE | 4125624 ITEM NO. 2 | 02 NOS.
INDICATOR VALVE GUIDE | IV 1 - 0105 | 03 NOS.
FLANGE | 4125623 ITEM NO. 3 | 01 NO.
SPARE FOR STARTING VALVE | SHEET NO. 3461
STARTING VALVE ASSEMBLY Reusable | ASSEMBLY NO. 5102691 | 02 NOS.
SPINDLE | 2128645 | 01 NO.
SPRING (RIGHT) | 4137086 ITEM NO. 7 | 01 NO.
BOLT M12 X 40 | JB1176M12X40 ITEM NO. 8 | 06 NOS.
SPARE FOR FUEL VALVE | SHEET NO. 3440
FUEL VALVE ASSEMBLY Reusable | ASSEMBLY NO. 5105152 | 12 NOS.
PIN 6X25 | JB1354H7A ITEM NO. 6-2 | 09 NOS.
ATOMIZER 553255-8.3 X 110 | 3145861 ITEM NO. 1 | 02 NOS.
ATOMIZER 773627-7.0 X 95 | 3145861 ITEM NO. 1 | 01 NO.
O RING | 4125528 ITEM NO. 6-3 | 55 NOS.
O RING | 4125538 ITEM NO. 8 | 09 NOS.
F. O. HIGH PRESSURE PIPE | SHEET NO. 3450
HIGH PRESSURE PIPE ASSY. (FROM DISTRIBUTING PIECE TO FUEL VALVE) | 5103835 ITEM NO. 4 | 01 NOS.
PROTECTING TUBE FOR H.P.PIPE ITEM NO. 1 | 2130480 ITEM NO. 1-4 | 01 NO.
CROSS PIECE (TO DISTRIBUTING PIECE) | 3142898 ITEM NO. 3-3 & 4-3 | 03 NOS.
CROSS PIECE (TO FUEL VALVE) | 3142899 ITEM NO. 3-2 & 4-2 | 02 NOS.
BOLT M12X120 | JB1176M12X120 ITEM NO.1-8, 3-10, 4-10 | 42 NOS.
PACKING FOR PIPE NO.1 | 4140233 ITEM NO. 1-6 | 02 NOS.
PACKING FOR PIPE NO.2 & 3 | 4140274 ITEM NO.3-7 & 4-7 | 04 NOS.
PACKING FOR PIPE NO. 2 & 3 | 4140273 ITEM NO. 3-8 & 4-8 | 05 NOS.
O RING | 4125627 ITEM NO.1-7, 3-9, 4-9 | 92 NOS.
LN BOLT M8X30 ITEM NO. 1-9, 3-11, 4-11 | JB1176M8X30 | 09 NOS.
SPARE FOR EXHAUST VALVE ASSEMBLY | SHEET NO. 3430
BUSHING FOR SPINDLE GUIDE ASSEMBLY | 4133701 ITEM NO. 21-2 | 05 NOS.
PISTON | 3141067 ITEM NO. 19-1 | 01 NO
GUIDE PLATE | 4137381 ITEM NO. 19-2 | 02 NOS.
SPINDLE | 4137954 ITEM NO. 19-3 | 01 NO
CORN PIECE | 3141072 ITEM NO. 9 | 02 PAIR
FLANGE | 4133780 ITEM NO. 28 | 04 NOS.
PIN | 4133784 ITEM NO. 29 | 04 NOS.
SPACER RING 2 mm | 4D-33868-2 ITEM NO. 89 | 05 NOS.
SPACER RING 1 mm | 4D-33868-1 ITEM NO. 87 | 04 NOS.
SUPPORT FOR CORN PIECE | 3141065 ITEM NO. 10 | 02 NOS.
BUSH | 2131278 ITEM NO. 5 | 02 NOS.
FLANGE | 4148369 ITEM NO. 74 | 02 NOS.
STAY BOLT | 3141066 ITEM NO. 12 | 08 NOS.
PIPE FOR STAY BOLT | 4D - 33782 | 07 NOS.
NUT FOR STAY BOLT | JB1181M27-2SHU ITEM NO. 66 | 05 NOS.
STUD | N51K1640 ITEM NO. 62 | 04 NOS.
WASHER M 12 | JB1255M12S ITEM NO. 71 | 14 NOS.
BOLT M16 X 30 | JB1177M16X30 ITEM NO. 52 | 01 NO
DISTANCE PIECE | 4146881 ITEM NO. 22 | 03 NOS.
PACKING FOR HP PIPE (SHEET NO. 4341) | JN1060A50 ITEM NO. 101-19 | 20 NOS.
DISTANCE PIPE FOR HP PIPE (SHEET NO. 4341) | 2129191 ITEM NO. 101 - 6 | 01 NO.
GASKET (COPPER) | 4129844 ITEM NO. 45 | 07 NOS.
WATER CONNECTION | 3141069 ITEM NO. 80-1 | 01 NO
SPARE FOR ROLLER GUIDE | SHEET NO. 4320
ROLLER GUIDE COMPLETE | ASSEMBLY NO. 5104546 | 01 NO.
SPARE FOR VALVE GEAR ASSEMBLY | SHEET NO. 4342
OIL CYLINDER WITH ITEM NO.8,9,16,17 Reusable | 1132629 ITEM NO. 7 | 02 NOS.
PISTON | 3142281 ITEM NO. 4 | 03 NOS.
PISTON RING | 3136298 ITEM NO. 5 | 07 NOS.
LOCK RING | 3153936 ITEM NO. 23 | 06 NOS.
RELIEF VALVE ASSEMBLY | 3136605 ITEM NO. 17-1 | 02 NOS.
RING | 4149903 ITEM NO. 29 | 02 PAIR
SNAP RING | JB280475 ITEM NO. 13 | 04 NOS.
O RING FOR OIL CYLINDER | N17M6260 ITEM NO. 21 | 03 NOS.
LOCKING PLATE | 4137163 ITEM NO. 28 | 04 NOS.
THRUST RING (COPPER) | 4133623 ITEM NO. | 04 NOS.
SPARE FOR CYLINDER LINER | SHEET NO. 2420
BOLT, WATER COOLING JACKET | 4146637 ITEM NO. 9 | 02 NOS.
PLUG, WATER COOLING JACKET | 4146636 ITEM NO. 3 | 02 NOS.
O RING FOR PLUG | N17L344 ITEM NO. 4 | 06 NOS.
SPARE FOR NON RETURN VALVE FOR CYLINDER LINER SHEET NO. 2422
NON RETURN VALVE ASSEMBLY (LONG) | ASSEMBLY NO. 5101492 | 09 NOS.
NON RETURN VALVE ASSEMBLY (SHORT) | ASSEMBLY NO. 5101491 | 15 NOS.
LUBRICATOR Reusable SHEET NO. 4512 Make: Hans Jensen - Denmark Timing Lubricator Order No.: 15164/11 Tubes: 8 Drwg. No.: 529737 - 25 Mark: 2369 - 4 - 78 | ASSEMBLY NO. 5105771 | 02 NOS.
MOUNTING OF REVERSING MECHANISM | SHEET NO. 4120
CAM SHAFT BEARING PAIR | 1132218 ITEM NO. 32-3 | 01 PAIR
SPARE FOR FUEL PUMP ASSEMBLY | SHEET NO. 4330
PISTON FOR SHOCK ABSORBER | 4148939 ITEM NO. 21-2 | 01 NO.
SPRING GUIDE | 3137308 ITEM NO. 12-2 | 03 NOS.
LOCKING PLATE FOR SUCTION V/V HOUSHING | 4D - 25239 | 04 NOS.
LOCK WASHER | N29Q17 ITEM NO. 21-9 | 12 NOS. | AVL. FROM PISTON ROD ITEM NO. 19
STOP SCREW | 2125233 ITEM NO. 12-5 | 02 NOS.
GUIDE BOLT | 4125242 ITEM NO. 8-1 | 01 NO.
PLUG | 4134466 ITEM NO.10 | 01 NO.
PACKING FOR PLUG | N14A1318 ITEM NO. 11 | 15 NOS.
SHIM | 3137312 ITEM NO. 4 | 42 NOS.
O RING FOR GUIDE BOLT | 4125243 ITEM NO. 8-2 | 45 NOS.
PACKING COPPER | N14C5568 ITEM NO. 17 | 06 NOS.
O RING FOR SUCTION VALVE HOUSING | 4125234 ITEM NO. 12-6 | 06 NOS.
PACKING | 4133619 ITEM NO. 1-9 | 14 NOS.
O RING FOR TOP COVER | 4125236 ITEM NO. 5 | 02 NOS.
SCRAPER RING FOR PISTON OF SHOCK ABSORBER | 4148945 ITEM NO. 21-16 | 05 NOS.
SCRAPER RING FOR PLUNGER | 3146441 ITEM NO. 2-7 | 14 NOS.
PACKING | N14A2128 ITEM NO. 1-4 | 05 NOS.
SPARE FOR STUFFING BOX | SHEET NO. 3220
TIGHTING RING WITH HOLE (COVER SEAL RING) | 4133854 | 01 SET
SPRING FOR TIGHTING RING |  | 15 NOS.
SPRING FOR SEALING RING |  | 03 NOS.
STUFFING BOX Reusable | 1132321 | 03 NOS.
SPARE FOR MAIN BEARING | SHEET NO. 1210
MAIN BERING COMPLETE WITH SHIM | ASSY. NO. 5105194 | 01 PAIR
BOLT (MAIN & THRUST BEARING) | 3140678 ITEM NO. 4 | 04 NOS.
SPARE FOR CROSS HEAD BEARING | SHEET NO. 3130
CROSS HEAD BEARING SHELL |  | 02 PAIR
NUT | 4132837 ITEM NO. 6 | 04 NOS.
RING | ASSEMBLY NO.5101513 ITEM 7 | 04 NOS.
SET SCREW M 10 X 25 | JB1177BO - M10 X 25 ITEM NO. 16 | 04 NOS.
SET SCREW M 12 X 20 | JB1177BO - M12X20 ITEM NO. 7-2 | 04 NOS.
SPARES FOR MOUNTING OF REVERSING MECHANISM SHEET NO. 4120
SEAL PACKING (TEFLON) | 4132915 ITEM NO. 4-17 | 02 NOS.
SEAL PACKING (TEFLON) | 4132913 ITEM NO. 4-18 | 01 NO.
V (SEAL) RING (Φ 277 X 25) | 4139041 ITEM NO. 14 | 01 NO.
V (SEAL) RING (Φ 225 X 15) | 4133477 | 01 NO.
NILOS RING | 4143460 | 01 NO.
NILOS RING | 4143461 ITEM NO. 4-12 | 01 NO.
NILOS RING | 4143462 ITEM NO. 4-13 | 01 NO.
PACKING (295 mm L) | 4132916 | 01 NO.
O RING (480 X 6) | 4133671 | 01 NO.
O RING (30 X 3) | 4133672 | 01 NO.
SPARE FOR TURNING GEAR
RUBBER SEAL (SD 35 X 50 X 8) |  | 01 NO.
RUBBER SEAL (SD 65 X 90 X 13) |  | 01 NO.
RUBBER SEAL (SD 40 X 62 X 8) |  | 01 NO.
RUBBER SEAL (SD 150 X 180 X 4) |  | 01 NO.
NEEDLE BEARING (K-50 - 55 - 30) |  | 01 NO.
NEEDLE BEARING (K-30 - 40 - 25) |  | 01 NO.
NEEDLE BEARING (K - 50 - 55 - 20) |  | 01 NO.
NEEDLE BEARING TA5040Z |  | 01 NO.
ROLLER CHAIN LINK RS |  | 01 NO.
FRICTION PLATE (RESIN) (125 X 65 X 3.2) |  | 02 NOS.
SPARE FOR MANOEUVRING GEAR | SHEET NO. 4411
ROD HEAD | JN18W18 ITEM NO. 4-6 & 4-7 | 02 NOS.
DISK SPRING | 4132921 | 10 NOS.
MISC. SPARES
FLANGE FOR TELESCOPIC PIPE (SHEET NO. 3231) | 4133940 ITEM NO. 2 - 2 | 01 NO.
PACKING, FLANGE FOR TELESCOPIC PIPE (SHEET NO. 3231) | JN1060A50 ITEM NO. 101 - 19 | 02 NOS.
OIL SEAL AB3222G FOR ST. AIR DISTRIBUTOR | 4126647 SHEET NO. 4511 | 02 NOS.
OIL SEAL AB4795A FOR ST. AIR DISTRIBUTOR | 4125560 SHEET NO. 4511 | 02 NOS.
OIL SEAL AP2056E FOR OIL LUBRICATOR | 4141719 ITEM NO. 16 | 18 NOS.
O RING (183.5X7),PISTON OF SHUT OF SOLID VALVE | SHEET NO. 4451 ITEM NO. 16 | 04 NOS.
O RING FOR FRAMING & BED PLATE OIL DOOR | 4133752 | 02 NOS.
O RING 69.2 X 5.3 |  | 03 NOS.
O RING 239.5 X 6.4 |  | 02 NOS.
O RING (90 X 3) ENGINE CONTROL SYSTEM | 4126779 | 01 NO.
COPPER WASHER (19 X 12 X 0.5) |  | 05 NOS.
SPRING (RIGHT) , INDICATOR GEAR SHEET NO. 4531 | 4125604 ITEM NO. 17 | 02 NOS.
OIL SEAL FOR GOVERNOR |  | 01 NO.
O RING (38.2 X 1.8) FOR GOVERNOR |  | 01 NO.
GASKET FOR GOVERNOR |  | 01 NO.
O RING FOR HYD. JACK (104.4 X 3.1) |  | 01 NO.
GUIDE RING FOR ENGINE CONTROL SYSTEM | 4135016 | 01 NO.
SEAL RING (155 X 7.6) ENGINE CONTROL SYSTEM |  | 01 NO.
SEAL RING (57.6 X 4) | 4135013 | 01 NO.
PACKING COPPER (26 X 16.5 X 1) |  | 04 NOS.
PACKING COPPER (24 X 18 X 0.5) |  | 02 NOS.
REPAIR KIT FOR KOGANEI VALVE |  | 01 NO.
LN SCREW M8 X 15 |  | 05 NOS.
O RING (71 X 60 X 5.5) |  | 10 NOS.
O RING (125 X 114 X 5.5) |  | 07 NOS.
GLAND PACKING (WASHER) | DWG 330081 ITEM NO. 29 | 03 NOS.
B&W L 67 GFCA Brand New Spares
CYLINDER FRAME AND LINER | 90310
Cylinder Liner - BRAND NEW - ORIGNAL | 90302 - 0026 - 1590 | 02 Nos. |  | 2200
Cylinder Liner - Max. wear 0.45 mm | 90302 - 0026 - 1590 | 01 No.
Cylinder Liner - Max. wear 0.75 mm | 90302 - 0026 - 1590 | 01 No.
Cylinder Liner - Max. wear 1.00 mm | 90302 - 0026 - 1590 | 02 Nos.
Cooling Jacket - Upper Part - Reusable | 90302 - 0026 - 0155 | 04 Nos. |  | small
Cooling Jacket - Lower Part - Reusable | 90302 - 0026 - 1867 | 04 Nos. |  | big
PISTON & PISTON ROD | 90201
Piston Crown - Reusable - Standard groove | 90201 - 0024 - 0315 | 02 Nos. |  | 320
Screw | 90201 - 0024 - 1205 | 40 Nos.
Crank pin bearing complete with bolt,nut etc. | 90401 - 0019 - 2371+2460+2559 +1936 +2193 +2648 | 01 SET
Main Bearing |  | 01 PAIR
SPARE FOR CYLINDER COVER ASSEMBLY
CYLINDER COVER (bare) REUSABLE |  | 01 NO. |  | 1750
HYD. RING FOR CYLINDER COVER | 90102
Union Nut For Stud | 90102 - 0009 - 0602 | 06 Nos.
Nut For Stud | 90102 - 0009 - 0880 | 06 Nos.
Spherical Washer | 90102 - 0009 - 1403 | 46 Nos.
O ring With Back up Ring | 90102 - 0009 - 0335 | 87 Nos.
O ring With Back up Ring | 90102 - 0009 - 0246 | 60 Nos.
Indicator Valve Complete For Cylinder Cover |  | 02 Nos.
PISTON ROD STUFFING BOX | 90205
Cover Sealing Ring Complete with Spring - ø 222 mm | 90205 - 0017 - 0668 | 04 Set
Pack Sealing Ring - ø 225 mm |  | 03 Set
Pack Sealing Ring Complete with Spring - ø 222 mm | 90205 - 0017 - 0757 | 10 set
Top Scraper Ring Complete with Spring - ø 222 mm | 90205 - 0017 - 2359 | 07 set
Scraper Ring Complete With Spring & Lamella- ø 225 mm | 90205 - 0017 - 3592 | 05 Set
Scraper Ring Complete With Spring & Lamella- ø 222 mm | 90205 - 0017 - 3592 | 21 Set
Lamella - ø 222 mm | 90205 - 0017 - 1558 | 132 Nos.
Spring (Stuffing Box) | 90205 - 0017 - 2448 | 49 Nos.
Fitted Bolt | 90205 - 0017 - 2626 | 09 Nos.
O ring With Back up Ring | 90261 - 0006 - 1269 | 04 Nos.
O ring With Back up Ring | 90262 - 0001 - 0990 | 08 Nos.
O ring With Back up Ring | 90263 - 0001 - 0178 | 22 Nos.
EXHAUST VALVE | 90801
EXHAUST VALVE SPINDLE Recondition |  | 01 NO.
Spring Guide Upper | 90801 - 0027 - 2822 | 04 Nos.
Spring Guide Lower | 90801 - 0027 - 3356 | 07 Nos.
Disc | 90801 - 0040 - 7916 | 04 Nos.
Bleeder Valve | 90801 - 0040 - 2911 | 03 Nos.
Spindle Guide Upper | 90801 - 0027 - 3534 | 03 Nos.
Bush | 90801 - 0027 - 3623 | 03 Nos.
Piston Ring | 90801 - 0027 - 5225 | 09 Nos.
O ring With Back up Ring | 90801 - 0027 - 0408 | 22 Nos.
Flange | 90801 - 0040 - 0597 | 02 Nos.
O Ring 200 x 5.5 | 90801 - 0027 - 0686 | 12 Nos.
O Ring 110 x 5.7 | 90801 - 0027 - 7372 | 25 Nos.
O Ring 44 x 5.7 | 90801 - 0027 - 1932 | 52 Nos.
EXHAUST VALVE GEAR | 90805
Circlip | 90805 - 0014 - 4688 | 13 Nos.
Locking Piece | 90805 - 0014 - 6913 | 05 Nos.
Regulating Screw | 90805 - 0014 - 0395 | 03 Nos.
Piston | 90805 - 0014 - 2719 | 04 Nos.
Piston Ring | 90805 - 0014 - 2620 | 04 Nos.
O ring With Back up Ring | 90862 - 0003 - 0164 | 20 Nos.
O ring With Back up Ring | 90862 - 0003 - 0253 | 33 Nos.
FUEL PUMP | 90901
Gasket | 90901 - 0014 - 6986 | 08 Nos.
Gasket | 90901 - 0014 - 5630 | 07 Nos.
Suction Valve Complete | 90901 - 0014 - 1070 | 04 Nos.
Suction Valve Complete -Reusable | 90901 - 0014 - 1070 | 07 Nos.
Scraper Ring (o ring + fiber ring id 45 mm) | 90901 - 0036 - 7965 | 10 Nos.
Wearing ring | 90901 - 0036 - 5274 | 08 Nos.
O ring With Back up Ring | 90901 - 0036 - 5185 | 8 Nos.
Piston for Shock Absorber |  | 03 Nos.
O Ring 140 x 5 | 90901 - 0014 - 0546 | 29 Nos.
O Ring 115 x 5.3 | 90901 - 0014 - 8033 | 51 Nos.
O Ring 75 x 3.5 | 90910 - 0014 - 8211 | 54 Nos.
FUEL PUMP REUSABLE (48 mm) |  | 03 NOS.
FUEL VALVE | 90910
O Ring 50 x 5.5 | 90910 - 0012 - 0992 | 08 Nos.
O Ring 31 x 3.5 | 90910 - 0012 - 1060 | 08 Nos.
O Ring 45 x 3.5 | 90913 - 0006 - 0170 | 45 Nos.
O Ring 42 x 3 | 90913 - 0006 - 2501 | 40 Nos.
O Ring 33 x 3 | 90913 - 0006 - 0632 | 12 Nos.
F.O. H.P. PIPE
Distributing Piece | 90913 - 6606 - 3580 | 01 No.
CAM SHAFT & INDICATOR DRIVE | 90611
Oil Seal | 90611 - 0025 - 2794 | 01 No.
Spring | 90611 - 0025 - 2972 | 07 Nos.
Packing Sleeve | 90612 - 0008 - 4276 | 18 Nos.
Gasket | 90612 - 0008 - 2852 | 10 Nos.
O ring With Back up Ring | 90662 - 0009 - 1789 | 04 Nos.
Joint Link Complete | 90601 - 0011 - 2191 | 06 set
STARTING VALVE | 90704
Air Starting Valve Spindle | 90704 - 0010 - 1356 | 03 Nos.
Air Starting Valve Housing | 90704 - 0010 - 1089 | 01 No.
Cover | 90704 - 0010 - 0288 | 01 No.
Sight Glass | 91207 - 0023 - 4116 | 07 Nos.
Bush For 658A + 659A | 695 | 07 Nos.
B&W K 80 GF
Cylindr cover without exhaust valve - Recondition |  | 01 NO. |  | 2540 | Liner -2250
Piston with rod - reusable |  | 01 No. |  | 2000
Exhaust valve seat - Recondition |  | 03 NOS. |  | 78
Exhaust valve seat (Fully Recon.) |  | 01 NO. |  | 78
Stuffing box - reusable |  | 01 NO.
Cylinder head gasket 980 x 940 x 1.5 mm | NEW | 05 NOS.
Oil cylinder, exhaust valve actuator - reusable |  | 02 nos.
Spares for Piston rod Stuffing box
Scraper ring with drain hole complete |  | 07 Set
Scraper ring complete | 90205 - 08 - 2716 | 11 Set
Sealing ring complete |  | 01 Set
Segment for sealing ring |  | 04 Pcs.
Spares for exhaust valve
Spindle guide, Lower |  | 01 No. |  | 26
Oil cylinder liner | 90801 - 12 -3990 | 04 Nos. |  | 11.3
Bush | 90801 - 12 - 6759 | 04 Nos. |  | 5.5
Bush for stay bolt |  | 15 Nos. |  | 1.2
Spares for cylinder liner
Non return valve , long | 90301 - 06 - 2788 | 03 Nos.
Non return valve , short | 90301 - 06 -2699 | 04 Nos.
Water connection |  | 02 Nos. |  | 1.5
Spares for exhaust valve gear
Roller for exhaust valve gear |  | 04 Nos. |  | 15
Washer for roller |  | 04 Nos. |  | 0.6
Pin for roller |  | 01 No. |  | 5
Non return valve |  | 06 Nos.
Cock for indicator drive |  | 01 No.
B&W S 60 MC |  |  |  |  | M.V. PACIFIC SPILIT
Piston Crown (Recondition) with Guide Ring (Skirt) |  | 01 No. |  | 390 |  | Skirt - 82 + crown - 310) |  |  | Piston Ring T = 11 mm
Exhaust Valve seat - Recondition |  | 01 No. |  | 85 | Hyundai B & W |  |  | Liner - 2280
Plunger with Barrel - Recondition |  | 04 Nos. |  | 49
Exhaust valve spindle - Recondition |  | 04 Nos. |  | 72
B&W L 70 MCE
CYLINDER LINER - New OEM - Slim type |  | 01 NO. |  | 2760
CYLINDER LINER NO. 76870 MAX. WEAR : 0.65 mm |  | 01 NO. |  | 2900 |  | .65 & 1.4 collar 140 mm
CYLINDER LINER NO. S 805031 MAX. WEAR : 0.70 mm |  | 01 NO. |  |  |  | .7 & 1.9 collar 105 mm
CYLINDER LINER NO. 406011 MAX. WEAR : 1.40 mm |  | 01 NO.
CYLINDER LINER NO. 637984 MAX. WEAR : 1.90 mm |  | 01 NO.
COOLING JACKET FOR CYLINDER LINER - Reusable |  | 01 NO.
CYLINDER COVER WITH EXHAUST VALVE COMPLETE - REUSABLE |  | 01 NO. |  | 3700
CYLINDER COVER WITH EXHAUST VALVE COMPLETE (FOR RECONDITION) |  | 05 NOS.
CYLINDER COVER WITHOUT EXHAUST VALVE (FOR RECONDITION) |  | 01 NO.
PISTON WITH ROD - REUSABLE (PISTON CROWN GROOVE MODIFIED 1 X 16 mm & 3 x 12 mm) |  | 01 NO. |  | 2050
PISTON CROWN - RECONDITION (PISTON CROWN GROOVE MODIFIED 1 X 16 mm & 3 x 12 mm) |  | 02 NOS.
PISTON ROD - REUSABLE |  | 04 NOS.
PISTON CROWN (FOR RECONDITION) |  | 04 NOS.
EXHAUST VALVE SPINDLE - REUSABLE |  | 01 NO.
FUEL PUMP COMPLETE WITH SHOCK ABSORBER | Reusable | 06 NOS. | Ø 59 | 415
ACTUATOR (FOR TIMING) Reusable |  | 06 NOS.
OIL CYLINDER FOR VALVE GEAR - Reusable |  | 02 NOS.
PISTON FOR VALVE GEAR - Reusable |  | 02 NOS.
STUFFING BOX HOUSING IN 2/2 - REUSABLE |  | 07 NOS.
OIL LUBRICATOR FOR 1 CYLINDER REUSABLE MAKE : SHIMADZU TYPE : BWT - 8, GEAR RATIO : 1 ALLOWABLE PRESSURE : 20 Kg/Cm2 ALLOWABLE CAM SHAFT REVOLUTION : ~ 101 RPM NO. 4L 1H5465 -1 / 2 / 3 / 4 / 5 / 6 / 7 |  | 07 NOS.
B&W L 80 MCE
CYLINDER LINER NO. T-312AO | MAX WEAR - 0.65 x 0.60 | 01 NO. |  |  |  | 4250
CYLINDER LINER NO. T-323AO | MAX WEAR - 0.70 x 0.60 | 01 NO. |  |  |  | 4250
CYLINDER LINER NO. T-238AO | MAX WEAR - 0.70 x 0.65 | 01 NO. |  |  |  | 4250
CYLINDER LINER NO. T-319AO | MAX WEAR - 0.75 x 0.70 | 01 NO. |  |  |  | 4250
CYLINDER LINER NO. T-321AO | MAX WEAR - 0.85 x 0.80 | 01 NO. |  |  |  | 4250
CYLINDER LINER NO. T-235AO | MAX WEAR - 0.90 x 0.70 | 01 NO. |  |  |  | 4250
CYLINDER LINER NO. T-256 | MAX WEAR - 0.90 x 0.85 | 01 NO. |  |  |  | 4250
PISTON CROWN | NEW | 01 NO. |  |  |  | 750
PISTON CROWN - Reusable Std. groove |  | 07 NOS. |  |  |  | 750
COOLING WATER JACKET | NEW | 01 NO. |  |  |  | 930
COOLING WATER JACKET | REUSABLE | 02 NOS. |  |  |  | 930
CYLINDER COVER (Bare) WITH HYDRAULIC RING | RECONDITION | 01 NO. |  |  |  | 3600
CYLINDER COVER (Bare) | RECONDITION | 01 NO. |  |  |  | 3600
CYLINDER COVER (Bare) | REUSABLE | 09 NOS. |  |  |  | 3600
EXHAUST VALVE COMPLETE - USED 6 Nos. Housing repaired, 3 Nos. ok |  | 09 NOS. |  |  |  | 1650
EXHAUST VALVE SEAT - RECONDITION |  | 02 NOS. |  |  |  | 210
EXHAUST VALVE SPINDLE - REUSABLE |  | 02 NOS. |  |  |  | 170
FUEL PUMP COMPLETE WITH SHOCK ABSORBER | Reusable | 04 NOS. | Ø 68 |  |  | 500
FUEL PUMP ROLLER GUIDE COMPLETE | REUSABLE | 02 SET |  |  |  | 175
FUEL VALVE - REUSABLE |  | 16 NOS.
AIR STARTING VALVE - REUSABLE |  | 08 NOS. |  |  |  | 55
OIL CYLINDER FOR VALVE GEAR (Valve Actuator) | NEW | 01 NO.
OIL CYLINDER FOR VALVE GEAR (Valve Actuator) WITH PISTON | REUSABLE | 01 NO.
OIL LUBRICATOR FOR 1 CYLINDER REUSABLE | REUSABLE | 09 NOS.
STARTING AIR DISTIBUTOR COMPLETE | REUSABLE | 01 NO. |  |  |  | 275
MAIN BEARING SHELL | NEW | 01 PAIR |  |  |  | 375
CRANK PIN BEARING SHELL | NEW | 01 PAIR |  |  |  | 125
TURNING GEAR COMPLETE WITH MOTOR | DT -7300 - 3 | 01 NO. |  |  |  | APROX 1500
B&W K 90 GF
Cyliner liner - new |  | 01 NO. |  | 3225
Cylinder liner max. wear 0.75 mm |  | 01 NO.
Piston crown - Recondion complete |  | 03 Nos. |  | 750
Exhaust valve spindle - Recondition |  | 02 Nos. |  | 175
B&W L 90 GBE SPARES
CYLINDER LINER MAX. WEAR 0.75 MM (NO.454) |  | 01 NO. |  | 4970
CYLINDER LINER MAX. WEAR 1.10 MM (NO.453) |  | 01 NO.
CYLINDER LINER MAX. WEAR 1.45 MM (NO. 444) |  | 01 NO.
CYLINDER LINER MAX. WEAR 1.85 MM (NO. 70233) |  | 01 NO.
CYLINDER LINER MAX. WEAR 1.95 MM (NO. 445) |  | 01 NO.
CYLINDER LINER MAX. WEAR 2.10 MM (NO. 70231) |  | 01 NO.
CYLINDER COVER BARE (Without Exh. Valve) |  | 01 NO. |  | 4250
PISTON CROWN WITH PISTON SKIRT & COOLING INSERT - Std. Groove Reusable |  | 02 Nos. |  | 1300
PISTON (R.C.)WITH ROD COMPLETE - Reusable |  | 01 NO. |  | 3470
PISTON WITH ROD COMPLETE - Reusable |  | 01 NO.
EXHAUST VALVE COMPLETE - Reusable |  | 02 NOS. |  | 2100
EXHAUST VALVE SEAT - Recondition |  | 06 NOS. |  | 215
STUFFING BOX - REUSABLE |  | 02 Nos. |  | 230
FUEL PUMP without plunger WITH SHOCK ABSORBER | Reusable | 01 NO.
PISTON FOR VALVE ACTUATOR - Reusable |  | 02 NOS.
B&W L 90 MCE BRAND NEW SPARES
SCRAPPER RING COMPLETE IN 3 PARTS | P/NO.90205.60 062 | 10 SETS
SCRAPPER RING COMPLETE IN 4 PARTS | P/NO. 90 205-60 169 | 04 SETS
LAMELLA P/NO. (1 SET = 3 PCS) | 90 205-60 277 | 39 SETS
SPRING FOR SCRAPPER RING | 90205-60-253 | 03 NOS
SPRING FOR SCRAPPER RING | 90205-60-157 | 36 NOS |  | Piston Ring Size : 900 mm x 15 mm x 28 mm
O-RING FOR STUFFING BOX | 90205-60-133 | 05 NOS
O-RING FOR CYL.LINER | 231F-12 | 10 NOS |  | Piston Ring Marking Oblique cut position Qty.
O-RING FOR CYL.LINER | 231F-11 | 13 NOS
D-RING FOR PISTON & ROD | 332B-9 | 06 NOS |  | MAN – B&W RIGHT 07 Pcs
LOCKING PLATE FOR LOWER CON.ROD | 311A-42 | 12 NOS |  | MAN – B&W LEFT 04 Pcs
DISC FOR EXHAUST VALVE | 343A-45 | 04 NOS |  | DAROS LEFT 09 Pcs
SCRAPER RING FOR FUEL PUMP | 433A-BA5 | 03 NOS |  | R RIGHT 05 Pcs
INJECTOR (REUSABLE) |  | 02 NOS |  | R LEFT 05 Pcs
PISTON RING (15mm X 28mm)(OBLIQUE CUT) |  | 09 NOS.
B&W ALPHA 12 U 28 LU REUSABLE SPARES
PISTON (STD. REUSABLE) |  | 02 NOS
PISTON (REUSABLE) |  | 06 NOS
CYLINDER LINER (No. 6 - 0.25 mm, No.9&10 - 0.3 mm, No. 4 – 0.45 mm, No. 1&3 – 0.5 mm, No.7 – 0.7mm) |  | 07 NOS | LINER NO. | WEAR | 6 | 0.25
CAMSHAFT (V TYPE) |  | 01 NO | 1& 3 | 0.5 | 4 | 0.45
FUEL PUMP |  | 05 NOS. | 7 | 0.7 | 9 & 10 | 0.3
TAPPET BLOCK COMPLETE |  | 06 NOS.
GUDGEON PIN BUSH NEW |  | 04 NOS
VALVE GUIDE (REUSABLE) |  | 26 NOS
PLUNGER (REUSABLE) |  | 32 NOS
VALVE REUSABLE |  | 25 NOS
NOZZLE (REUSABLE) |  | 32 NOS
NOZZLE WITHOUT NEEDLE |  | 44 NOS
DOXFORD 67J
FUEL PUMP |  | 01 NO.
PISTON CROWN STD GROOVE |  | 01 NO.
PISTON SKIRT |  | 01 NO.
DOXFORD 76 J
CYLINDER LINER UPPER PART BRAND NEW |  | 02 NOS.
CYLINDER LINER LOWER PART BRAND NEW |  | 01 NO
DEUTZ RBV 12M 350
PISTON PIN (Reusable) |  | 05 NOS.
CAM SHAFT COMPLETE (Reusable) |  | 04 NOS.
L.O.PUMP (Reusable) (46 TEETH & 53 TEETH) |  | 02 NOS
DEUTZ RBV 8M 545
CRANK SHAFT (Reusable – Std. Size) |  | 01 NO.
CYLINDER COVER COMP. WITH ROCKER ARM (Reusable) |  | 01 NO.
FUEL PUMP COMPLETE (Reusable) |  | 01 NO.
GOTAVERKEN 850/1700 VGS
CYLINDER LINER REUSABLE 1.2 mm |  | 01 NO.
PISTON CROWN STD GROOVE |  | 01 NO.
WATER JACKET REUSABLE |  | 01 NO.
HANSHIN LU 46
CYLINDER HEAD COMPLETE REUSABLE |  | 01 NO.
FUEL PUMP REUSABLE |  | 06 NOS.
FUEL TAPPET COMPLETE REUSABLE |  | 06 NOS.
PISTON PIN BUSH B/NEW |  | 03 NOS.
CRANK SHAFT (6 CYLINDER) REUSABLE |  | 01 NO.
EXH. VALVE CASE COMPLETE |  | 04 NOS.
INLET VALVE CASE COMPLETE |  | 04 NOS.
HANSHIN LUD 32G REUSABLE SPARES
CRANKSHAFT FOR SIX CYLINDER Std. SIZE |  | 02 NOS.
CYLINDER HEAD COMPLETE REPAIRED |  | 03 NOS.
CONNECTING ROD |  | 12 NOS.
CYLINDER LINER 0.15 MM - 2 NOS., 0.2 MM - 1 NO., 0.3 MM - 1 NO., 0.4 MM - 1 NOS., 0.55 MM - 1 NO. |  | TOTAL 06 NOS.
PISTON STD RING GROOVE |  | 01 NO.
FUEL PUMP |  | 06 NOS.
CAM SHAFT FOR SIX CYLINDER COMPLETE |  | 02 NOS.
FUEL TAPPET |  | 06 NOS.
INLET / EXHAUST VALVE TAPPET |  | 12 NOS.
PUSH ROD - used |  | 12 NOS.
OIL LUBRICATOR |  | 02 NOS.
GOVERNOR |  | 02 NOS.
LUBE OIL PUMP |  | 01 No.
PISTON RING – COMPRESSOR (6.5 mm std.) |  | 03 NOS.
PISTON RING – OIL (11 mm) |  | 05 NOS.
MAKITA KSLH 654 (Ø 540 mm)
CYLINDER LINER BRAND NEW | M/V GLOBAL TRADER | 02 NOS
MAN V 52/55
LINER WATER JACKET( RECONDITION ) |  | 01 NO
LINER RING BETWEEN CYL.COVER AND LINER B/NEW |  | 10 NOS
EXHAUST MANIFOLD GASKET NEW |  | 21 NOS
PISTON CROWN RECONDITION |  | 01 NO
PISTON PIN CAP BRAND NEW |  | 14 NOS
HINGE PIN BUSH NEW |  | 02 NOS
HINGE PIN FOR C.R.BEARING HOUSING BRAND NEW |  | 01 NO.
HINGE PIN REUSABLE |  | 14 NOS
LOCK BOLT NEW |  | 04 NOS
C.R. BEARING NEW |  | 01 PAIR
MAIN BEARING 180 mm WIDTH NEW |  | 01 PAIR
MAIN BEARING CAP STUD WITH NUT |  | 06 NOS
STUD ONLY BRAND NEW |  | 04 NOS
CONNECTING ROD BOLT NEW |  | 04 NOS.
CON.ROD HOUSING BOLT B/NEW |  | 04 NOS
ROCKER ARM SHAFT INLET NEW |  | 01 NO.
BUSH , ROCKER ARM SHAFT BIG NEW |  | 06 NOS
ROCKER ARM SHAFT SMALL REUSABLE |  | 02 NOS
ROCKER ARM SHAFT BOLT NEW |  | 02 NOS
EXHAUST VALVE GUIDE BUSH BRAND NEW |  | 02 NOS
INLET VALVE GUIDE BUSH BRAND NEW |  | 01 NO
VALVE TAPPET ROLLER PIN NEW |  | 01 NO.
VALVE TAPPET ROLLER NEW |  | 01 NO.
FUEL TAPPET ROLLER WITH BUSH NEW |  | 01 NO
ROLLER PIN NEW |  | 04 NOS.
GEAR (Pair) COMPLETE FOR CAMSHAFT DRIVE REUSABLE ( NO. OF TEETH 112 & 77) |  | 02 NOS.
INJECTOR REUSABLE |  | 14 NOS
EXHAUST VALVE REUSABLE |  | 07 NOS
INLET VALVE REUSABLE |  | 09 NOS
AIR STARTING VALVE CAGE REUSABLE |  | 01 NO.
HEAD COMPLETE REUSABLE |  | 03 NOS.
PISTON COMPLETE Std. GROOVE |  | 01 NO.
MASTER CONNECTING ROD REUSABLE |  | 01 NO.
SLAVE CONNECTING ROD REUSABLE |  | 01 NO.
CONNECTING ROD HEAD WITH BEARING COVER REUSABLE |  | 04 SET
ROCKER ARM SET REUSABLE |  | 03 NOS
EXHAUST VALVE FLANGE REUSABLE |  | 16 NOS
INLET VALVE FLANGE REUSABLE |  | 06 NOS
CYLINDER HEAD STUD REUSABLE |  | 08 NOS
FLYWHEEL BOLL REUSABLE |  | 15 NOS
VALVE RETAINER REUSABLE |  | 10 NOS
PUSH ROD FOR EXHAUST REUSABLE |  | 12 NOS
PUSH ROD FOR INLET REUSABLE |  | 12 NOS
FUEL INJECTION PUMP RECONDITION (42 mm) |  | 01 NO
FUEL INJECTION PUMP REUSABLE (42 mm) |  | 09 NOS
TAPPET FOR VALVE COMPLETE REUSABLE |  | 27 NOS
TAPPET FOR FUEL PUMP REUSABLE |  | 14 NOS
SEAL RING (O-RING) FOR LINER (550X8) B/NEW |  | 15 NOS.
MAN 57/80 C
PISTON SKIRT REUSABLE |  | 01 NO.
MAN 57/80 F
CYLINDER COVER LOWER PART WITH INTERMWDIATE RING - BRAND NEW |  | 02 NOS. |  | 450
PISTON CROWN | RECONDITION | 02 NOS. |  | 300
MAN 70/120D
CYLINDER LINER BRAND NEW (MONOBLOCK) |  | 01 NO.
MAN 70/120E
TELESCOPIC PIPE |  | 03 NOS
PISTON RING
12.5 mm (STRAIGHT CUT) |  | 29 NOS
13.0 mm (STRAIGHT CUT) |  | 38 NOS
13.5 mm (STRAIGHT CUT) |  | 18 NOS.
14.5 mm (STRAIGHT CUT) |  | 02 NOS
15.0 mm (STRAIGHT CUT) |  | 02 NOS.
15.5 mm (STRAIGHT CUT) |  | 01 NO
SEALING RING 3 PARTS COMPLETE B/NEW | 035-7-1061 | 06 SET
CAP TYPE SLEEVE FOR AUTOMATIC SYSTEM B/NEW | 035-7-1085 | 03 NOS
HEXAGON SCREW M5X30 BRAND NEW | 035-7-1081 | 12 NOS
GASKET BRAND NEW | 035-7-1029 | 16 NOS
SEALRING 70 X 78 BRAND NEW | 035-7-1054 | 36 NOS
"O" RING ROUND SEAL RING BRAND NEW | 035-7-1053 | 35 NOS
DISC | 035-7-1083 | 03 NOS
BEARING SHELL BRAND NEW 11.03669.003 | 036-9-1006 | 01 PAIR
PISTON RING BRAND NEW | 03615-1036 | 05 NOS
GUIDE RING BRAND NEW | 036-13-1037 | 02 NOS
TIGHTENING SPRING BRAND NEW | 036-13-1035 | 09 NOS
SEAL RING 55X61 BRAND NEW | 036-13-1008 | 04 NOS
COLLAR PIN BRAND NEW | 036-13-1016 | 01 NO.
ADJUSTING SCREW, PISTON ROD STUFFING BOX | 015-7-1026 | 10 NOS
COTTER PIN BRAND NEW | 015-7-1006 | 39 NOS
COTTER PIN BRAND NEW | 015-7-1009 | 15 NOS
SHAFT SCREW M3 X 8 | 015-7-1019 | 12 NOS
SPRING FEDER BRAND NEW | 015-7-1017 | 01 NO.
BOLT (B8X30)BRAND NEW | 015-7-1019-1022 | 06 NOS
SEALRING 60X120 BRAND NEW | 055-4-1018 | 06 NOS
CYLINDER SCREW 1/2X30 BRAND NEW | 055-4-1033 | 04 NOS
HEXAGON SCREW BRAND NEW | 055-4-1034 | 02 NOS
HEXAGON SCREW BRAND NEW | 055-4-1030 | 02 NOS
SEALING BRAND NEW | 055-4-1049 | 02 NOS
LOCK WASHER BRAND NEW | 055-4-1031 | 02 NOS
SEAL RING | 055-4-1015 | 08 NOS
ROUND SEAL RING BRAND NEW | 055-4-1051 | 04 NOS
ROUND SEAL RING BRAND NEW | 035-4-1056 | 03 NOS
SPRING BRAND NEW | 036-13-1022 | 02 NOS
SEAL RING 31X43 BRAND NEW | 161-4-1026 | 02 NOS
SEALRING 85 X 99 BRAND NEW | 161-4-1025 | 03 NOS
SEAL RING 91 X 104 | 161-4-1024 | 02 NOS.
LOCATING DISC BRAND NEW | 200-3-1050 | 02 NOS
WASHER BRAND NEW | 200-3-1021 | 07 NOS
COUNTER NUT BRAND NEW | 221-4-1017 | 01 NO.
RING BRAND NEW | 221-4-1012 | 04 NOS
"O" RING 38x5 BRAND NEW | 221-4-1026 | 16 NOS
SEAL RING A14 X 20 | 221-4-1021 | 03 NOS
DRIVING SHAFT, CYLINDER LUBRICATOR | 302-1-025 | 04 NOS
TENSION SCREW BRAND NEW | 490-221-37211 | 01 NO.
HEXAGON NUT BRAND | 490-221-372/2 | 01 NO
SEAL RING BRAND NEW | 490-009-411/12 | 03 NOS
SEAL RING C18 X 24 | 490-009-370/04 | 02 NOS.
DELIVERY VALVE C0NE B/NEW | 1011-18 | 04 NOS
DELIVERY VALVE C0MPLETE |  | 02 NOS
NOZZLE NEEDLE WITH NEEDLE GUIDE |  | 02 NOS.
NOZZLE TIP 10 X 80 X 138 10 X 75 X 136 10 X 70 X 136 |  | 09 NOS 02 NOS. 04 NOS.
RUBBER O RING 52 X 6 |  | 60 NOS.
RUBBER O RING POS.NO.55 | 11.05587-0037 | 01 NO
RUBBER O RING POS.NO.55 | 11.05587-0038 | 01 NO
RUBBER O RING POS.NO.55 | 11.05587-0039 | 01 NO
RUBBER O RING POS.NO.55 | 11.05587-0040 | 02 NOS
RUBBER O RING POS.NO.55 | 11.05587-0041 | 02 NOS
RUBBER O RING POS.NO.55 | 11.05587-0042 | 02 NOS
LINER PACKING RINGS POSITION NO. 19 |  | 10 NOS
LINER PACKING RINGS POSITION NO. 20 (RUBBER) |  | 19 NOS
LINER PACKING RINGS POSITION NO. 20 |  | 07 NOS
LINER PACKING RINGS POSITION NO. 21 |  | 11 NOS
LINER PACKING RINGS POSITION NO. 22 |  | 18 NOS
MAN 70/125A NEW SPARES
CYLINDER LINER MAX. WEAR 1.15 mm |  | 01 NO. |  | MV ST. GEORGIOS
CYLINDER COVER LOWER PART | REUSABLE | 01 NO.
PISTON CROWN - STD GROOVE |  | 02 NOS.
TELESCOPIC PIPE 1103521-0104 | 035-12-200 | 02 NOS.
INJECTION NOZZLE 12 x 0.78 x 71 | CAT. NO. 221-4-024.025 | 03 NOS.
INJECTION NOZZLE 12 x 0.72 x 71 RECON.BY Diesel Marine International ROTTERDAM | Recondition | 12 NOS.
INJECTOR NOZZLE CAP (Nut) |  | 03 NOS.
PLUNGER WITH BARREL (Φ26 mm) FOR CROSS HEAD LUBE OIL PUMP |  | 02 NOS.
VALVE CASHING WITH VALVE FOR CROSS HEAD LUBE OIL PUMP |  | 02 NOS.
VALVE SUPPORT FOR FUEL PUMP (H.P.PIPE CONNECTOR) |  | 03 NOS.
FUEL PUMP REUSABLE WITH NEW PLUNGER BARREL (Φ 52 mm) |  | 01 NO.
FUEL PUMP REUSABLE (Φ 52 mm) |  | 01 NO.
DELIVERY VALVE COMPLETE |  | 01 NO.
THRUST PIN FOR FUEL VALVE | 221-4-014 | 12 NOS.
SPRING PLATE FOR FUEL VALVE | 221-4-016 | 10 NOS.
O RING 48 x 5 FOR FUEL VALVE | 221-4-021 | 28 NOS.
INDICATOR VALVE | 419-3-062 | 01 NO.
SCRAPPER RING IN 4 PARTS COMP. | 015-7-040.49 | 07 SETS
SEALING RING IN 3 PARTS COMP. | 015-7-041.043 | 03 SETS
DISC 2 PARTS COMP. | 015-7-045 | 04 SETS
SCRAPPER RING IN 3 PARTS COMP.0102 |  | 01 SET
GASKET FOR STUFFING BOX PISTON ROD | 015-7-046 | 12 NOS.
SPRING FOR STUFFING BOX PISTON ROD | 015-7-049 | 18 NOS.
SCREW PLUG AM 22x1.5 | 015.7.082 | 04 NOS.
CASTELLATED NUT FOR PISTON ROD STUFFING BOX | 015.7.015 | 24 NOS.
O RING 21x3 FOR STUFFING BOX PISTON ROD | 015-7-080 | 12 NOS.
GASKET FOR PISTON ROD STUFFING BOX 22x27 | 015.07.067 | 20 NOS.
COLLAR PIN FOR PISTON ROD STUFFING BOX | 015.7.056 | 08 NOS.
FITTING BOLT M12x55,STUFFING BOX PISTON ROD | 015.7.010 | 08 NOS.
DISTANCE PIECE | 034-10-033 | 02 NOS.
HYDRAULIC NUT COMP. FOR PISTON ROD | 033-07-000 | 07 NOS.
STUD FOR PISTON CROWN & ROD |  | 06 NOS.
SEALING RING | 031-4-041 | 10 NOS.
LUBRICATING PIPE | 050-7-039 | 04 NOS.
SEALING RING | 050-7-065 | 03 NOS.
CYLINDRICAL SCREW M5x10 | 050-7-037 | 04 NOS.
SEAL RING 7 x 11 | 050-7-052 | 06 NOS.
SEAL RING FOR CYLINDER LINER 38x48 | 050-07-083 | 08 NOS.
SELF-TAPPING RING | 050.7-050 | 10 NOS.
ROUND SEAL RING 40x5 | 050.7-045 (POS.NO. 050/45) | 24 NOS.
O RING (050/150) | 050-7-150 | 08 NOS.
O RING (050/133) | 050-07-133 | 48 NOS.
LINER SEALING RING 757x8 (GLAND PACKING) | 050-07-034 POS.NO.050/34 | 16 NOS.
LINER SEALING RING 757x8(GLAND PACKING) | 050-07-033 POS.NO.050/33 | 10 NOS.
LINER SEALING RING 757x10 (GLAND PACKING) |  | 04 NOS.
LINER SEALING RING (RUBBER) | 050-07-035 | 33 NOS.
LUBE PIPE FOR CYLINDER LINER | 050.7.051 | 04 NOS.
SEALING DISC FOR CYLINDER LINER | 050.07.038 | 21 NOS.
GASKET 11.5x14 |  | 32 NOS.
BACK RING | 050-07-070 | 04 NOS.
O RING for cylinder liner (050/69) | 06.56936.2482 | 02 NOS.
GASKET 21x27 for cylinder liner 050-07-076 | 050-07-076 | 20 NOS.
GASKET for cylinder liner | K06.56504-0109 | 04 NOS.
HEXAGON NUT M12 X 30 | 3030 ((POS.NO. 144170) | 08 NOS.
BUSH G30 X 38 X 30 | 3030 (POS.NO. 144091) | 04 NOS.
STUD | 3030 (POS. NO. 144172) | 03 NOS.
TAB WASHER | 3030 (POS.NO. 144108) | 01 NO.
O RING 62x3 (PISTON ROD STUFFING BOX) | 3030 (POS.NO.144169) | 07 NOS.
CASTELLATED NUT M27 X 1.5 | 3030 (POS.NO.144087) | 02 NOS.
CYLINRICAL PIN 4H8 X 32 | 350 (POS.NO.144103) | 02 NO.
UPPER PART OF STUFFING BOX | 350 | 03 NO.
COUNTER SUNK SCREW M16x25 | 350 (POS.NO. 144099) | 12 NOS.
UNION SCREW | 350 (POS.NO.144152) | 01 NO.
ECCENTRIC BOLT | 350 (POS.NO.144101) | 04 NOS.
NUT | 350 (POS.144147) | 23 NOS.
SEAL RING 22x27 | 350 (POS.NO.144143) | 07 NOS.
O RING 120x4.5 (POS.NO. 144128) | 035-12-117 | 75 NOS.
RUBBER CUSHION DM 10x30 | 350 (POS.NO. 144092) | 02 NOS.
CYLINDRICAL SCREW M10 X 40 | 350 (POS. 144145) | 08 NOS
SLEEVE (RUBBER) | 350 POS.NO144104 | 04 NOS.
VENTING CONE | 162-1-020 | 01 NO.
VALVE SEAT (METAL) CASING | 162.1.019 (POS.NO. 144132) | 01 NO.
SPRING WASHER | 162-1-021 | 01 NO.
SHAFT SCREW M5 X 12 | 162-1-035 | 01 NO.
STRICOMATIC SEAL RING, Cross head & guide shoe | 031-4-040 | 18 NOS.
PACKING RING F120 X 7.5 X 3.5 | 033-13-011 | 12 NOS.
PACKING RING E 180 X 8 | 033-13-011 | 12 NOS.
O RING 140x5 | 033-13-005 | 12 NOS.
ROUND SEAL RING 140x15 | 033.13.005 | 10 NOS.
ROUND SEAL RING FOR PISTON SKIRT (630.2x8.2) | 034-10-039 | 14 NOS.
RING | 035-12-134 | 18 NOS.
SEALING LEDGE | 035-11-032 | 02 NOS.
SET OF GASKET 0142 | 035-12-116 | 09 SETS.
PROFILE RING SEALING SET FOR TELE PIPE | 035-12-119 (2 nos./ set) | 18 SETS
LOCK RING (METAL) | 035-12-126 | 39 NOS.
PLATE FOR SEALING TO TELE PIPE CHAMBER | 035.11.015 | 06 NOS.
LATCH (10 nos. per set) | 035.11.062 | 12 SETS
CASTELLATED NUT FOR PISTON COOLING (M20x2) | 035.12.152 | 09 NOS.
HEXAGON NUT M10 | 035.11.054 | 04 NOS.
GASKET | 055-3-030 | 05 NOS.
SEAL RING 17x23 | 055-3-063 | 16 NOS.
O RING FOR CYLINDER COVER PART (220x6) | 055-3-017 | 04 NOS.
O RING FOR CYL.COVER BOTTOM PART (868x10) | 055-3-015 | 17 NOS.
STUD SCREW M24X2X90 | 055-3-032 | 08 NOS
SPRING FOR START DISTRIBUTOR | 160.03.048 | 02 NOS.
SWIVEL SCREW CONNECTION (S18 x H22 x 1.5) | 160-3-061 | 04 NOS.
THREADED NUT | 160.3.046 | 03 NOS.
ROLLER FOR START AIR DIST. | 160-3-052 | 02 NOS
STARTING AIR CONTROL VALVE COMP. Reusable |  | 05 NOS.
FUEL INJECTION PUMP DRIVE | 601-072-119 | 01 NO.
SEAL RING 21x27 | 419-3-063 | 26 NOS.
SEALING RING A27x32 | 06.56190.0739 | 30 NOS.
ARTICULATED BEARING A20xM16 | 302-6-107 | 02 NOS.
SEAL RING A15 X 19 | 125-7-000 | 16 NOS.
O RING 69.2x5.7 | 125.7.033 | 01 NO.
ROUND SEAL RING 135x5, Servo motor regulator | 490-009-380-3 | 28 NOS.
O RING 75x3 | 490-009-360-3 | 06 NOS.
O RING 260x5, Hydraulic tension device | 490-009-390-4 | 06 NOS.
O RING 170x5 | 490-009-390-3 | 04 NOS.
O RING 205x5, CYL.HEAD HYDRAULIC TOOLS | 490-009-0380-4 | 21 NOS.
RUBBER ROUND SEAL RING 110x3 | 490.009360-4 | 02 NOS.
THREADED SOCKET | 490-009419-73 | 02 NOS.
SEAL RING b14.7x22x1.5, Hydraulic tension device | 490-009-419-63 | 12 NOS.
SEAL RING A10x14, Hydraulic tension device | 490.009.419.78 | 24 NOS.
SEAL RING A10x16, Hydraulic tension device | 490.009.360-9 | 14 NOS.
SEAL RING a14x20, Hydraulic tension device | 490-009-390-6 | 16 NOS.
SHIMS SET FOR MAIN BEARING 4 nos. per set. 0.1, 0.3, 0.5, & 1.0 mm thick each | 021.3.007 | 02 SETS
SHIMS 0.5 mm thk. For fuel injection pump | 200.6.081 | 02 NOS.
SHIMS 1.0 mm thk. For fuel injection pump | 200.6.082 | 02 NOS.
SHIMS 1.5 mm thk. For fuel injection pump | 200.6.083 | 02 NOS.
LIMIT TRAVEL STOP | 200-6-032 | 03 NOS.
GROOVED RING 90x110x10x14 | 200-6-027 | 02 NOS.
LOCK RING (circlip) FOR F.O. INJECTION PUMP | 200-6-020 | 03 NOS
DICHT RING 17x23 | K06.56500-0137 | 07 NOS.
THREADED PIECE 1/8x112 | K06.76210-0601 | 01 NO.
GASKET FOR STARTING V/V (22x29) | K06.56190-0719 | 10 NOS.
PRESSURE SPRING | K.06.46541-1713 | 01 NO.
PRESSURE SPRING | K.06.46512-1630 | 01 NO.
PRESSURE SPRING | K.06-46692-0179 | 01 NO.
SPRING | X 11.16271-2005 | 01 NO.
SPRING | 66.00500.0005 | 01 NO.
SPRING | K.06.46631-2135 | 01 NO.
SPRING | K.06.46512.0730 | 01 NO.
SPRING | 66.00500.0001 | 01 NO.
SPRING | K.06.46721-0441 | 01 NO.
SPRING | K.06.46722-0156 | 01 NO.
SPRING | K.06-46624-1114 | 01 NO.
SPRING | K.06.71010-0309 | 01 NO.
SPRING | K.06.46532.3410 | 01 NO.
SPRING | K.06.46502-4760 | 01 NO.
SPRING | F.11.16171-2005 | 01 NO.
SPRING FOR REVERSING GEAR | 120-06-045 | 01 NO.
SEAL RING (PACKING TYPE)34x44 | 434.17.180 | 05 NOS.
OIL LUBRICATOR REUSABLE |  | 03 NOS.
CASTELLATED NUT | M27x1.5 | 02 NOS.
WASHER 41 x 80 x 3 |  | 60 NOS.
PISTON RING FOR AIR STARTING VALVE |  | 07 NOS.
REPAIR KIT FOR SOLENOID VALVE OF MAIN ENGINE AUX. BLOWER | 453.03.0/09 | 01 NO.
LOCK RING (circlip) 75 x 2.5 | 06.29017.0207 | 03 NOS.
GASKET FOR M/E F.O.INJECTOR PIPE 15x25 |  | 07 NOS.
PIPE CONNECTION CL 10 X M 22 X 1.5 | K.06.71740-2705 | 01 NO.
SWIVEL SCREW CONNECTION | K.06.73590-0313 | 01 NO.
SCREW CONNECTION XL 12 ST | K.06.71010-1808 | 01 NO.
REDUCING PIECE R1/2 X R 1/4 | K.06.64560-0126 | 01 NO.
SCREW CONNECTION RL 8 SOMS | K.06.71012-1606 | 01 NO.
SWIVEL SCREW CONNECTION V10 X R 3/8 | K.06.73591-0520 | 01 NO.
SCREW CONNECTION CL 10ST B1A | K.06.71010-4307 | 01 NO.
SCREW CONNECTION XL 8 ST | K.06.71010-1806 | 01 NO.
SCREW CONNECTION EL 20 ST | K.06.71010-0523 | 01 NO.
SCREW CONNECTION | K.06.71010-1007 | 01 NO.
SCREW CONNECTION UL 10 ST B1A | K.06.71010-5707 | 01 NO.
REDUCING PIECE | K.06.64560-0128 | 01 NO.
SWIVEL SCREW CONNECTION S 12 X R 3/8 | K.06.73590-0315 | 02 NOS.
SCREW CONNECTION XL 28 ST | K.06.71010-1812 | 01 NO.
SWIVEL SCREW CONNECTION 15 X R1/2M | K.06.78602-0106 | 01 NO.
SCREW CONNECTION RL8 ST | K.06.71010-1606 | 01 NO.
SCREW CONNECTION DL 12 ST | K.06.71010-0408 | 01 NO.
SCREW CONNECTION DS 25 ST | K.06.71010-0424 | 01 NO.
SCREW CONNECTION DL 6 ST | K.06.71010.-0405 | 01 NO.
SCREW CONNECTION DL 8 ST | K.06.71010-0406 | 01 NO.
SCREW CONNECTION CL 10 SDMS | K.06.71012-0307 | 01 NO.
SCREW CONNECTION XL 10 ST | K.06.71012-1807 | 01 NO.
SCREW CONNECTION | K.06.71012-1508 | 01 NO.
SCREW CONNECTION | K.06.71010-1825 | 01 NO.
SCREW CONNECTION | K.06.71010-1525 | 01 NO.
SCREW CONNECTION | K.06.71010.1524 | 01 NO.
SCREW CONNECTION ES 30 ST | K.06.71010-0525 | 01 NO.
SCREW CONNECTION | K.06.71012-0523 | 01 NO.
SCREW CONNECTION | K.06.71012-1824 | 01 NO.
SCREW CONNECTION | K.06.71012-0423 | 01 NO.
SWIVEL SCREW CONNECTION | K.06.73590-0404 | 01 NO.
SWIVEL SCREW CONNECTION | K.06.73591-0514 | 01 NO.
SCREW CONNECTION | K.06.71010-4405 | 01 NO.
SCREW CONNECTION CL 10 ST | K.06.71010-0307 | 01 NO.
REDUCING PIECE R3/4 X R1/2 | K.06.64560-0137 | 01 NO.
REDUCING PIECE R3/8 X R1/4 | K.06.64560-0122 | 01 NO.
REDUCING PIECE | K.06.71206-2307 | 01 NO.
SCREW CONNECTION | K.06.71010-1510 | 01 NO.
SCREW CONNECTION | K.06.71012-0406 | 01 NO.
MITSUBISHI 6 UET 39/65C
CYLINDER LINER BRAND NEW |  | 01 NO.
PISTON RING OIL RING COMP. RING |  | 14 NOS 46 NOS
MITSUBISHI 6 UET 45/80D REUSABLE SPARES
EXHAUST VALVE COMPLETE (AFTER) |  | 02 NOS.
EXHAUST VALVE COMPLETE (AFTER)(To be repair) |  | 03 NOS
EXHAUST VALVE COMPLETE (FORWARD) |  | 02 NOS.
EXHAUST VALVE COMPLETE (FORWARD) (To be repair) |  | 03 NOS
EXHAUST VALVE COMPLETE (CENTER) (To be repair) |  | 05 NOS
FUEL PUMP REUSABLE(Φ30 mm) |  | 05 NOS.
INJECTOR REUSABLE |  | 05 NOS
PUSH ROD REUSABLE |  | 02 NOS
ROCKER ARM (SMALL) (SHAFT Φ56 mm) |  | 01 NOS
ROCKER ARM SUPPORTER FOR ROCKER ARM (SMALL) |  | 01 NO
MITSUBISHI 52/105C
CYLINDER COVER REUSABLE |  | 02 NOS
FUEL PUMP REUSABLE(Φ34 mm) |  | 02 NOS
MITSUBISHI 52/105 D
CYLINDER LINER BRAND NEW |  | 02 NOS.
FUEL PUMP REUSABLE (Ø 36 mm) |  | 02 NOS
ROCKER ARM REUSABLE (BIG) |  | 02 NOS
PISTON RING COMP. OBLIQUE CUT B/NEW 14 mm |  | 02 NOS.
PISTON RING COMP. STRAIGHT CUT B/NEW 14 mm |  | 06 NOS.
PISTON RING OIL B/NEW - 14 mm |  | 14 NOS.
BEARING (I.D. 400 mm WIDTH 257 mm, THK. 17.2 mm ) |  | 01 PAIR
PLUNGER BARREL (Ø 36 mm) |  | 01 NO.
DELIVERY VALVE ( Pin Ø 16 mm ) |  | 12 NOS.
ADJUSTING SCREW WITH NUT FOR BIG LEVER | P/NO. 26412(12) | 08 NOS.
ADJUSTING SCREW WITH NUT FOR SMALL LEVER | P/NO. 26412 | 02 NOS.
ROCKER ARM SHAFT (SMALL) | P/NO. 26406 | 01 NO.
OIL SCRAPER RING FOR STUFFING BOX (TWO RING PER SET) 13301 |  | 6 SET
SEALING RING FOR STUFFING BOX ( TWO RING PER SET ) 13302 |  | 04 SET
EXHAUST VALVE SEAT (RECONDITION) |  | 03 NOS.
EXHAUST VALVE GUIDE B/NEW |  | 03 NOS.
FOOT LINER 580 X 106 X 0.5 t |  | 04 NOS.
FOOT LINER 580 X 106 X 0.6 t |  | 08 NOS.
FOOT LINER 580 X 106 X 1.0 t |  | 04 NOS.
MITSUBISHI (AKASAKA) 52/105E
CYLINDER COVER COMPLETE REUSABLE |  | 04 NOS
MITSUBISHI 52/90D NEW SPARES
INJECTOR NOZZLE (R.C.)10x0.56R-72 / 5x.38R-45 | 14210 | 06 NOS.
DELIVERY VALVE ( Pin Ø 18 mm ) | 31006/7 | 09 NOS.
MAIN BEARING COMPLETE | 1140A/B | 01 PAIR
C.R. BEARING COMPLETE | 9423555/56 | 01 PAIR
PACKING FOR CYLINDER CASE DOOR (EXH.) | 12143 | 06 NOS
O RING FOR CRANK SAFETY VALVE | 12156 | 06 NOS
O RING FOR INTER LOCKING VALVE | 13336 | 05 NOS
O RING FOR CYLINDER LINER (UPPER) | 13402 | 03 NOS
M. STEEL PACKING FOR CYLINDER LINER | 13403 | 20 NOS
O RING FOR CYLINDER LINER (LOWER) | 13404 | 10 NOS
PACKING FOR COOLING WATER CONNECT PIPE | 14120 | 24 NOS
O RING FOR F.O.V.SLEEVE C.COV | 14127 | 96 NOS
O RING FOR CYLINDER COVER C/W | 14128 | 80 NOS
O RING | 14141 | 36 NOS
O RING | 14154 | 125 NOS
BOLT FOR CYLINDER LOWER COVER | 14162 | 12 NOS
GASKET FOR VALVE FITTING STAND | 14172 | 12 NOS
O RING FOR CYLINDER COVER C/W CONN. | 14180 | 70 NOS
PUSH ROD FOR F.O.I.VALVE | 14202 | 05 NOS
ADJUSTING SCREW FOR F.O.I.VALVE | 14206 | 01 NO
SPRING, FUEL INJECTION VALVE | 14212 | 12 NOS
LOCK NUT FOR F.O.I. VALVE | 14215 | 03 NOS
EXH.VALVE SPINDLE REUSABLE | 14301 | 07 NOS |  | 20.5
VALVE SEAT USED | 1430D | 06 NOS |  | 6.5
VALVE RETAINER (SPRING HOLDER UPPER) | 14305 | 01 NO.
EXHAUST VALVE LOCK TAPER PIECE | 14309 | 33 NOS.
MILD STEEL PACKING FOR EXHAUST VALVE | 14310 | 63 NOS
O RING FOR EXHAUST VALVE STEAM GUIDE | 14313 | 84 NOS
O RING FOR EXHAUST VALVE COOL OUTLET PIPE |  | 55 NOS.
O RING FOR EXHAUST VALVE SEAT | 14314 | 218 NOS
O RING FOR EXHAUST VALVE BODY | 14319 | 67 NOS
SPRING FOR STARTING VALVE | 14405 | 02 NOS
O RING FOR STARTING VALVE BODY | 14407 | 10 NOS
O RING FOR STARTING VALVE COVER | 14408 | 06 NOS
O RING FOR PISTON OF STARTING VALVE | 14414 | 06 NOS
O RING FOR VALVE STEAM OF START VALVE | 14415 | 06 NOS
VALVE STEAM FOR INDICATOR VALVE | 14602 | 02 NOS
PACKING FOR INDICATOR VALVE | 14614 | 12 NOS
PACKING FOR INDICATOR VALVE | 14616 | 12 NOS
PACKING FOR INDICATOR VALVE | 14617 | 24 NOS
PACKING FOR INDICATOR VALVE | 14625 | 44 NOS
O RING FOR COOLING PIPE INTER COOLER | 16126 | 07 NOS
GASKET FOR CYLINDER COVER OUTLET | 17116 | 27 NOS
SPRING FOR CYLINDER SAFETY VALVE | 20126 | 01 NO.
TONGUE WASHER FOR CRANK BEARING | 23534 | 12 NOS
DOWEL PIN FOR PISTON PIN BEARING | 23547 | 01 NO.
TONGUE WASHER FOR PISTON CROWN | 24509 | 12 NOS
BOLT FOR PISTON INNER PIECE | 24510 | 12 NOS
BOLT FOR BLIND PLATED OF PISTON | 24522 | 12 NOS
PACKING FOR CAM SHAFT HOUSING | 26113 | 06 NOS
PACKING FOR CAM SHAFT HOUSING | 26114 | 06 NOS
ROLLER FOR EXHAUST VALVE DRIVING | 26302 | 01 NO.
BUSH FOR EXHAUST VALVE DRIVING | 26304 | 01 NO.
VALVE SEAT FOR OIL CUSHION P | 26306 | 01 NO.
SPRING RETAINER FOR CUSHION P. | 26307 | 01 NO.
O RING FOR COVER OF E.V.D.G. | 26319 | 45 NOS
O RING FOR ROCKER ARM (LARGE) | 26422 | 20 NOS
O RING FOR SMALL SHAFT OF ROCKER ARM | 26423 | 40 NOS
SPRING FOR CAM SHAFT SHIFTING GEAR | 27132 | 01 NO.
SPRING FOR CAM SHAFT SHIFTING GEAR | 27133 | 01 NO.
LOCK SCREW, FUEL INJECTION PUMP | 31004 | 12 NOS
PIPE JOINT BOLT FOR F.O.I.P. | 31025 | 26 NOS
O RING FOR INTER LOCKING VALVE | 33315 | 06 NOS
O RING FOR INTER LOCKING VALVE | 33317 | 06 NOS
O RING FOR INTER LOCKING VALVE | 33318 | 05 NOS
O RING FOR INTER LOCKING VALVE | 33328 | 12 NOS
O RING START AIR BRANCH PIPE | 55106 | 36 NOS
O RING FOR AIR START BRANCH PIPE | 55107 | 12 NOS
VALVE START AUTO STOP VALVE | 55204 | 01 NO
O RING FOR START AUTO STOP VALVE | 55233 | 05 NOS
O RING FOR START AUTO STOP VALVE | 55234 | 06 NOS
O RING FOR START AUTO STOP VALVE | 55235 | 08 NOS
O RING FOR START AUTO STOP VALVE | 55239 | 06 NOS
O RING FOR A/C WATER | 56108 | 26 NOS
FOOT LINER 6.5 mm NEW | 9423502 | 06 NOS
FOOT LINER 1.0 mm NEW | 9423502 | 06 NOS
REUSABLE SPARES
C.R.BEARING USED | 942355/56 | 02 PAIRS
CONNECTING ROD | 9423501 | 03 NOS |  |  | .
CYLINDER LINER MAXIMUM WEAR 1.25 mm | 9413401 | 01 NO.
CYLINDER LUBRICATORS Make: YAMASINA SEIKICO Ltd. Model: MLHC-10R-24AW, Port: 24, Press.: 80 Kg/Cm2 Discharge: 0.15 x 2 CC/St, Capacity: 6 Ltr. |  | 02 NOS.
PISTON PIN BEARING REUSABLE | 942350H | 05 NOS.
PISTON PIN REUSABLE | 9423539 | 06 NOS.
ROCKER ARM COMPLETE SET REUSABLE | 2640A | 02 SET
FUEL TAPPET COMPLETE | 313 | 06 NOS
EXHAUST VALVE TAPPET COMPLETE REUSABLE | 263 | 06 NOS.
CAM SHAFT COMPLETE FOR 6 CYLINDER | 255 | 01 NO
M/V TRANS PACIFIC-II
MITSUBISHI 65/135C
PISTON CROWN STD GROOVE |  | 03 NOS
PIELSTICK PC 2V
FUEL PUMP REUSABLE |  | 15 NOS
WATER JACKET REUSABLE |  | 02 NOS
CONNECTING ROD REUSABLE |  | 01 NO.
PIELSTICK PC 2V NEW SPARES
C.R.BUSH | 003P 0216 | 07 NOS
PISTON RING SET (6 RING / SET)(1+3+2) (TOP-9mm+COMP.- 9mm+OIL- 14mm) |  | 06 SET
JOINT BETWEEN CYL. HEAD & LINER (429/459 x 3 mm) | 008P 0015 | 12 NOS.
INLET VALVE SEAT (142.2 x 115 x 10) |  | 06 NOS
INLET VALVE SEAT (134 x 115 x 12) |  | 10 NOS
INLET VALVE | 015 P 0051 | 09 NOS
INLET VALVE RECONDITION | 015 P 0051 | 10 NOS
EXHAUST VALVE | 015 P 8131 | 07 NOS.
EXHAUST VALVE RECONDITION | 015 P 8131 | 04 NOS
VALVE GUIDE BOTTOM BUSH 70 mm | 015 P 0010 | 30 NOS
VALVE GUIDE UPPER BUSH 60 mm | 015 P 0011 | 55 NOS
VALVE GUIDE BUSH 53 mm |  | 50 NOS
VALVE ROTATOR, EXHAUST VALVE |  | 02 NOS.
SPRING COLLAR INLET VALVE | 015 P 0024 | 08 NOS
VALVE SPRING SET | 015 P 0022/23 | 07 NOS
TAPPET PED, EXHAUST VALVE | 015 P 0029 | 10 NOS.
TAPPET ROLLER | 032 P 0029 | 45 NOS.
BUSH FOR ROLLER | 032 P 0030 | 06 NOS.
PIN FOR ROLLER | 032 P 0031 | 10 NOS.
GUIDE BUSH FOR TAPPET | 032 P 0144 | 26 NOS
RACK PINION | 030 P 0143 | 12 NOS
FUEL PUMP RACK | 030 P 0142 | 07 NOS
DELIVERY VALVE |  | 04 NOS.
PLUNGER BARREL RECONDITION | 430 P 0001 | 04 NOS
RETAINING PLATE (CUP) FOR FUEL PUMP | 030 P 0028 | 13 NOS.
GLAND NUT FOR FUEL PUMP | 030 P 111 | 04 NOS.
BOTTOM SPRING COLLAR FOR FUEL PUMP | 030 P 0027 | 01 NO.
H.P.PIPE |  | 04 NOS.
H.P.PIPE CONNECTION | 030 P 0003 | 05 NOS
CAM SHAFT BEARING | 432 P 0003 | 07 PAIRS
BEVEL GEAR FOR GOVERNOR |  | 01 NO.
C.R.BOLT WITH NUT(CENTERING) | 403 P 0002 | 08 NOS
C.R.BOLT WITH NUT(FREE) | 403 P 0003 | 08 NOS
STARTING AIR DISTRIBUTOR VALVE Reusable |  | 01 NO
FUEL CAM - Split type | 424 P 0001 | 08 NOS
FUEL CAM - Split type (Reversible) |  | 04 NOS
IN/EXH CAM - Single part |  | 04 NOS
IN/EXH CAM - Split type |  | 02 Nos.
WATER CONNECTION FOR CYLINDER | 408 P 0012 | 01 NO
WATER OUTLET PIPE | 040 P 0102 | 01 NO
WATER INLET PIPE | 040 P 0101 | 03 NOS
NUT DOUBLE THREAD FOR INJECTOR |  | 02 NOS
CAP NUT FOR INJECTOR NOZZLE | 016 P 0009 | 09 NOS.
ORIFICES(CUP) FOR NOZZLE | 016 P 0012 | 27 NOS.
SPRING FOR INJECTOR | 016 P 0106 | 08 NOS.
O RING FOR INJECTOR | 00.652.34.53.63 | 120 NOS.
AIR START VALVE SPINDLE | 018 P 0052 | 08 NOS
AIR STARTING VALVE COMPLETE | 418 P 9001 | 04 NOS
AIR STARTING VALVE CASE ONLY | 018 P 0051 | 03 NOS
SAFETY VALVE SPINDLE | 417 P 8117 | 01 NOS
SAFETY VALVE ASSEMBLY COMPLETE | 417 P 9001 | 04 NOS
SAFETY VALVE CASE ONLY | 017 P 0109 | 11 NOS
BLANK PIECE FOR STARTING VALVE |  | 11 NOS
BUSH (ID 100, OD 110 & width 36 mm) |  | 03 NOS
SET JACK SCREW, MAIN BEARING | 401 P 9001 | 01 NO.
JOINT FOR EXH MANIFOLD | 128 P 023 | 40 NOS
JOINT FOR BEND & TURBOCHARGER |  | 05 NOS
INTAKE ROCKER ARM WITH SHAFT | 420 P 0007 | 01 NO.
INTAKE ROCKER ARM | 420 P 0008 | 01 NO.
EXHAUST MANIFOLD BELLOW | 528 P 8839 | 07 NOS.
LOCKING PLATE, BALANCE WEIGHT | 082 P 0103 | 02 NOS
C.R. BEARING (STD.) | 403 P 0001 | 07 PAIR
C.R.BEARING 1.50 mm UNDER SIZE |  | 01 PAIR
C.R.BEARING 3.00 mm UNDER SIZE |  | 01 PAIR
C.R.BEARING WIDER STD |  | 01 PAIR
C.R.BEARING ONE SIDE WITH HOLE STD |  | 03 PCS
C.R.BEARING ONE SIDE WITH HOLE 0.50 U/SIZE |  | 03 PCS
MAIN BEARING STD | 401 P 0001 | 04 PAIR
MAIN BEARING ONE SIDE WITH HOLE |  | 09 PCS
THRUST BEARING (STD.) |  | 01 PAIR
THRUST BEARING ONE SIDE |  | 02 PCS
PIELSTICK PC 2V REUSABLE SPARES
Cylinder Liner - Reusable - 0.25 mm -1No., 0.4 - 01No. 0.45 - 02 Nos., 0.5 - 02 Nos., 0.6 mm - 01 No. |  | 07 NOS
FUEL PUMP COMPLETE |  | 15 NOS
AIR STARTING VALVE |  | 17 NOS
SAFETY VALVE |  | 28 NOS
INJECTOR |  | 06 NOS
C.R.BOLT |  | 29 NOS
TAPPET ROLLER |  | 07 NOS
RANK PINION |  | 10 NOS
FUEL PUMP RANK |  | 05 NOS
SAFETY VALVE CAP |  | 04 NOS
AIR STARTING VALVE CAP |  | 04 NOS
WATER LINE HANCH |  | 06 NOS
PLATE FOR HEAD |  | 07 NOS
MAIN AIR STARTING VALVE PISTON |  | 02 NOS
AIR STARTING VALVE SPINDLE |  | 05 NOS
VALVE RETAINER COMP. 4 UNCOMP.5 |  | 09 NOS
SPRING GUIDE WASHER FOR FUEL PUMP |  | 08 NOS
CAM FOR FUEL |  | 07 NOS
CAM FOR EXH.INLET VALVE |  | 18 NOS
CAM SHAFT BEARING WITH HOUSING |  | 09 NOS
EXH.INLET VALVE SPRING SET |  | 16 SET
PIELSTICK PC 2.2V REUSABLE SPARES
Cylinder cover complete with all valves - Reusable |  | 06 Nos. |  | 535 kg- compl.with rocker arm & side cover
Rocker arm - Reusable |  | 08 Nos.
Piston - Reusable standard groove |  |  |  | 115 kg
PIELSTICK PC 2.5V BRAND NEW SPARES
PISTON RING SET (6 RING / SET)(1+3+2) (TOP-8mm+COMP.- 8mm+OIL- 10mm) |  | 04 SET
TOP RING 8 mm |  | 04 NOS.
OIL RING WITH SPRING 10 mm |  | 02 NOS.
C. R. BEARING STD |  | 03 PAIR
MAIN BEARING STD |  | 03 PAIR
PISTON PIN BUSH |  | 07 NOS.
INLET VALVE RECONDITIONS |  | 04 NOS
EXHAUST VALVE BRAND NEW |  | 01 NO.
PLUNGER WITH BARREL Ø 30 mm |  | 01 NO
NOZZLE 140 x 10 x 0.65 |  | 01 NO
O RING, AIR STARTING VALVE 62 x 2.5 |  | 35 NOS.
REUSABLE SPARES
WATER JACKET |  | 01 NO.
INLET VALVE |  | 24 NOS.
EXHAUST VALVE |  | 24 NOS.
CYLINDER HEAD COVER, UPPER |  | 05 NOS
CYLINDER HEAD COVER, LOWER |  | 05 NOS
PUSH ROD REUSABLE |  | 24 NOS.
TURNING GEAR WITH ELE. MOTOR REUSABLE |  | 01 NO.
PIELSTICK PC 3V BRAND NEW SPARES
MAIN BEARING Std |  | 07 PAIRS
MAIN BEARING 1.00 mm Under Size |  | 01 PAIR
MAIN BEARING 2.00 mm Under Size |  | 01 PAIR
MAIN BEARING 3.00 mm Under Size |  | 01 PAIR
C.R.BEARING |  | 01 PAIR
PISTON PIN | 03.005.0112.00 | 02 NOS
PISTON RING
TOP RING 10 mm Std. | 03.005.0119.02 | 04 NOS
COMPRESSION RING 10 mm Std. | 03.005.0218.02 | 10 NOS
OIL RING with spring 12 mm Std. | 03.005.0017.03 | 06 NOS
EXH. VALVE | 03.415.8011.03 | 03 NOS
INLET VALVE (RECONDITION) | 03.015.0202.02 | 02 NOS.
INLET VALVE SEAT |  | 07 NOS.
VALVE GUIDE BUSH | 03.015.0207.00 | 40 NOS
VALVE LOCK | 03.015.0208.00 | 28 PAIR
C.W. CONN. FOR VALVE CASE(JOINT CARRIER) | 03.015.0020.01 | 07 NOS
SPRING COLLAR FOR EXHAUST VALVE | 03.015.0206.01 | 07 NOS
SPRING COLLAR FOR INLET VALVE | 03.015.0104.00 | 01 NO
NUT, EXHAUST VALVE FITTING ON CYL. COVER | 03.015.0033.02 | 12 NOS.
SPLIT STOP RING FOR VALVE GEAR | 99.050.01.022.1 | 18 NOS
STUD (CYL.COVER TOP COVER) | 03.020.0040.00 | 12 NOS
ADJUSTING (PRESSURE)SCREW,ROCKER ARM | 03.020.0139.00 | 15 NOS
NUT FOR ADJUSTING (PRESSURE)SCREW | 00.100.27.02.05 | 14 NOS
ADJUSTING SCREW CUP (TAPPET) | 03.020.0139.00 | 32 NOS
BALL JOINT FOR ROCKER ARM | 03.020.0038.01 | 04 NOS
BALL JOINT FOR VALVE GEAR | 03.020.0007.01 | 02 NOS
PUSH ROD COVER (PIPE) | 03.020.0123.01 | 03 NOS
ROLLER GUIDE ASSEMBLY, VALVE GEAR | 03.420.0001.00 | 03 NOS
TAPPET ROLLER PIN (SPINDLE) | 03.020.0205.00 | 05 NOS
GUIDE (TAPPET BODY) FOR VALVE GEAR | 03.020.0101.04 | 03 NOS.
LOCATING PIN FOR CYL. COVER INSPECTION COVER | 03.022.0121.01 | 09 NOS.
TAPPET ROLLER | 03.032.0106.00 | 37 NOS
TAPPET ROLLER BUSH | 03.032.0004.00 | 02 NOS
TAPPET SCREW | 03.032.0005.00 | 06 NOS.
TAPPET ROLLER PIN (SPINDLE) | 03.032.0107.05 | 05 NOS
GUIDE (TAPPET) FOR FUEL PUMP GEAR | 03.032.0202.06 | 01 NO
BUSH(TAPPET ROLLER CASE),FUEL PUMP GEAR | 03.032.0003.04 | 03 NOS.
CAM SHAFT CAM BEARING | 03.032.0017.02 | 12 PAIR
STUD FOR INJECTION PUMP OPERATING GEAR | 03.032.0710.00 | 02 NOS
EXH. VALVE CAM |  | 06 NOS
FUEL CAM (Split type) | 03.424.0004.00 | 02 NOS.
DISCHARGE CONNECTING FOR FUEL PUMP | 03.030.0107.00 | 01 NO
AIR STARTING VALVE SPINDLE | 03.0180.002.03 | 03 NOS
INDICATOR VALVE SPINDLE | 03.019.0003.04 | 09 NOS.
DRIVE FOR INDICATOR VALVE SPINDLE | 03.019.0012.01 | 04 NOS
CYLINDER COVER GASKET | 03.0080.009.00 | 09 NOS
CYLINDER LINER GAKSET |  | 21 NOS
TUBE FOR PRESSURE GAUGE FOR INDICATOR V/V | 03.419.8015.00 | 05 NOS
NOZZLE COOLING PIPE(INLET & OUTLET) | 03.542.8203.00 | 05 NOS
NUT FOR MAIN BEARING LOCKING STUD | 03.001.0114.01 | 02 NOS
KNOB WHEEL FOR INDICATOR COCK |  | 08 NOS
FLANGE | 00.638.04.82.31 | 06 NOS
JOINT 26 X 39 X 2.5 | 02.136.06.42.00 | 28 NOS
JOINT PLATE (RUBBER) 24 X 40 X 4 | 03.042.0030.00 | 57 NOS
JOINT FOR INDICATOR COCK | 03.019.0014.00 | 10 NOS
C.W.CONNECTOR FOR WATER MANIFOLD | 03.040.0040.00 | 15 NOS
CONNECTION FOR INJECTOR COOLING PIPE | 03.142.0261.00 | 10 NOS
WASHER 28 X 14.5 X 6 | 03.136.6193.00 | 06 NOS
WASHER 30 X 14 X 6 | 03.097.0084.00 | 08 NOS
INDICATOR COCK BASE |  | 02 NOS
AIR STARTING VALVE PISTON | 03.018.0005.01 | 01 NO.
NEEDLE VALVE FOR INDICATOR V/V | 01.019.0004.00 | 20 NOS
NUT GUIDE FOR INDICATOR V/V | 01.019.0002.01 | 02 NOS
SCREW (LN) 14 mm LENGTH | 00.020.0400.80 | 85 NOS
SCREW (LN) 87 mm LENGTH | 00.021.1207.50 | 23 NOS
THRUST BEARING NEW | 99.505.10.50.13 | 02 NOS
EXHAUST PIPE BELLOWS-4 WAVES 0059717/1 | 03.528.0001.00 | 12 NOS.
BELLOWS FROM T/C TO EXHAUST PIPE 11 WAYS | 03.528.9503.00 | 03 NOS.
BELLOWS FOR EXHAUST GAS OUTLET |  | 02 NOS.
BELLOWS FOR EXHAUST GAS OUTLET REUSABLE |  | 01 NO.
LINER BOTTOM RUBBER RING | 00.653.530.0.71 | 40 NOS.
LINER TOP RUBBER RING | 00.655.608.7.68 | 02 NOS.
RUBBER O RING 72x5.3 | 00.652.39.53.63 | 155 NOS.
RUBBER O RING 47x5.3 | 00.652.31.53.63 | 53 NOS.
RUBBER O RING 85x5.3 | 00.652.05.17.63 | 75 NOS.
RUBBER O RING 50x5.3 | 00.652.32.53.63 | 50 NOS.
RUBBER O RING 53x5.3 | 00.652.33.53.63 | 124 NOS.
RUBBER O RING 200x7 | 00.652.73.70.63 | 18 NOS.
RUBBER O RING 77x7 | 00.653.07.67.63 | 38 NOS.
RUBBER O RING 165x8 | 00.653.16.28.63 | 86 NOS.
RUBBER O RING 170x7 | 00.652.69.70.63 | 18 NOS.
RUBBER O RING 26x7 | 00.653.02.67.68 | 26 NOS.
RUBBER O RING 36x3.5 | 00.652.26.35.63 | 52 NOS.
RUBBER O RING 18x3.5 | 00.652.15.35.63 | 480 NOS.
RUBBER O RING 28x3.5 | 00.652.21.35.63 | 25 NOS.
RUBBER O RING 215x7 | 00.652.74.70.63 | 42 NOS.
RUBBER O RING 30x3.5 | 00.652.22.35.63 | 110 NOS.
RUBBER O RING 18.70x2.65 | 00.652.14.26.63 | 98 NOS.
RUBBER O RING 14x2.5 | 00.652.11.26.68 | 25 NOS.
RUBBER O RING 14.3x2.5 | 00.652.11.26.63 | 11 NOS.
RUBBER O RING 56x5.3 | 00.652.34.53.63 | 77 NOS.
RUBBER O RING 135x4 | 00.653.13.54.63 | 100 NOS.
RUBBER O RING 390x7 | 00.653.39.07.68 | 17 NOS.
RUBBER O RING 107x5.3 | 00.652.50.53.63 | 28 NOS.
RUBBER O RING 590x6 | 00.657.06.18.73 | 36 NOS.
RUBBER O RING 97.5x9 |  | 36 NOS.
RUBBER O RING 150x7 | 00.652.64.70.68 | 20 NOS.
RUBBER O RING 755x5.7 | POS. 47 | 03 NOS.
RUBBER O RING 148.6x7.0 | 00.652.64.70.63 | 156 NOS.
RUBBER O RING 315x3 | 00.653.31.03.63 | 324 NOS.
RUBBER O RING 76x5.3 | 00.652.40.53.63 | 30 NOS.
RUBBER O RING 85x5.3 | 00.652.43.563 | 14 NOS.
RUBBER O RING 89x7 | 679700 | 40 NOS.
RUBBER O RING 152x3.5 | 00.655.15.23.63 | 70 NOS.
RUBBER O RING 70x5.3 | 00.652.38.53.08 | 15 NOS.
RUBBER O RING 66x5.3 | 00.652.37.53 | 37 NOS.
RUBBER O RING 116x6.85 | 00.652.54.70.63 | 38 NOS.
RUBBER O RING 110x5.3 | 00.652.51.53.63 | 28 NOS.
RUBBER O RING 41x5.3 | 00.652.29.53.63 | 400 NOS.
RUBBER O RING 58x3 | 00.653.05.83.68 | 27 NOS.
RUBBER O RING 23x3.5 | YH-50 | 26 NOS.
RUBBER O RING 470x12 |  | 07 NOS.
RUBBER CONNECTING PIECE FOR AIR MANIFOLD | 99.677.417.3.42 | 02 NOS.
OIL SEAL FOR CRANKSHAFT(AFTER) | 99.602.327.0.01 | 02 NOS.
OIL SEAL FOR CRANKSHAFT(FORWARD) | 53.072.002.3.00 | 01 NO.
JOINT | 99.602.900.0.04 | 02 NOS.
JOINT 65x78x3.3 | 03.042.0044.00 | 120 NOS.
ASBESTOS GASKET | 53.128.010.2.00 | 37 NOS.
PACKING RUBBER 48 X 60 X 6 | 99.602.40.04.81 | 30 NOS
OIL SEAL 55 X 75 X 12 | 99.060.05.50.75 | 02 NOS
GASKET FOR EXH. PIPE BELLOWS (4WAVES) |  | 11 NOS.
GASKET | 03.125.0107.00 | 16 NOS.
GASKET 250x250x1.5 | 00.685.270.3.13 | 17 NOS.
JOINT RING FOR 13 WAVES BELLOWS | 573243/000 | 05 NOS. |  |  |  |  | 20 NOS
JOINT ROUND ECH/T.S. | 03.128.0081.87 | 08 NOS.
JOINT DN100 | POS. 288 | 07 NOS.
JOINT RING | 53.128.010.6.00 | 35 NOS.
GASKET | 550418 | 06 NOS.
GASKET | 160210530-004 | 01 NO.
ROUND JOINT 225/165x1 |  | 76 NOS.
JOINT FOR CYLINDER COVER STARTING AIR CONNECTION |  | 09 NOS.
JOINT 275/210x185/120 |  | 06 NOS.
PIELSTICK PC 3V REUSABLE SPARES
CONNECTING ROD |  | 03 NOS.
CYLINDER COVER (Bare) |  | 05 NOS |  | exh valve compl. 65 kg
CYLINDER LINER MAXIMUM 1 mm |  | 02 NOS.
PISTON COMPLETE STD GROOVE |  | 01 NO
PISTON CROWN REUSABLE STD(10 mm) GROOVE |  | 06 NOS
PISTON CROWN REUSABLE STD GROOVE (REPAIRED) |  | 01 NO
PISTON CROWN REUSABLE 1 mm OVER SIZE |  | 01 NO.
ROCKER ARM COMPLETE |  | 03 NOS.
FUEL TAPPET REUSABLE |  | 16 NOS.
VALVE GEAR TAPPET |  | 32 NOS.
PUSH ROD REUSABLE |  | 32 NOS.
INJECTOR BODY REUSABLE |  | 02 NOS
INJECTOR REUSABLE |  | 13 NOS
FUEL PUMP REUSABLE |  | 32 NOS
FUEL PIPE FROM H.P.PIPE TO INJECTOR REUSABLE |  | 02 NOS
NOZZLE COOLING PIPE REUSABLE | P/N 03542820300 | 03 NOS
ADJUSTING SCREW REUSABLE |  | 24 NOS
C.W. CONNECTOR FOR VALVE CASE REUSABLE |  | 03 NOS
AIR STARTING VALVE PISTON REUSABLE |  | 01 NO.
PIELSTICK PC 4
CYLINDER COVER WITHOUT VALVES | RECONDITION (Reusable) | 03 NOS. |  | 1300
EXHAUST VALVE COMPLETE Reusable |  | 10 NOS. | (Year '78 - 03nos., '82 - 01 no., '92 - 04 nos., 2000 - 02 nos.)
EXHAUST VALVE CASE(Year 2000-2001) REUSABLE |  | 04 NOS.
FUEL INJECTOR REUSABLE |  | 04 NOS.
VALVE ROTATOR REUSABLE |  | 10 NOS.
VALVE SPRING SET REUSABLE |  | 10 NOS.
INLET VALVE SPINDLE REUSABLE |  | 07 NOS.
PIELSTICK PC 4.2 | M.V. APL TULIP
CYLINDER COVER WITH VALVES | REUSABLE | 02 NOS. |  | 1750
CYLINDER COVER WITHOUT VALVES |  | 03 Nos.
PISTON - Standard Groove | REUSABLE | 03 NOS. |  | 360
CYLINDER LINER MAX WEAR 0.25 mm |  | 01 NO. |  | 1000
CYLINDER LINER MAX WEAR 0.30 mm |  | 01 NO.
FUEL PUMP COMPLETE | REUSABLE | 04 NOS. |  | 330
STORK-WERKSPOOR 9 TM 410 LR
THRUST BEARING SET | 3378040 | 01 PAIR
CRANK BEARING NEW TYPE 352 mm (std. thk 6 mm) | 3378053/60 | 07 PAIR |  | OLD TYPE 350 mm (std. thk 5 mm)
PISTON PIN BUSH | 3402104 | 02 NOS.
INLET VALVE SEAT (O/SIZE - 130.2 mm) | 1425052 | 05 NOS.
CHROMPLATED TOP RING 8.5 mm | 1800332 | 04 NOS
CHROMPLATED TOP RING 9.0 mm | 1800331 | 07 NOS.
BRONZE-INLAY COMPRESSION RING 8.00 MM | 1800326 | 05 NOS.
BRONZE-INLAY COMPRESSION RING 8.5 MM | 1800329 | 09 NOS.
BRONZE-INLAY COMPRESSION RING 9.0 MM | 1800330 | 06 NOS.
GUIDE BUSH LOWER 52 mm | 1154162 | 08 NOS.
GUIDE BUSH LOWER 53 mm | 1154163 | 04 NOS
GUIDE BUSH UPPER 52 mm | 1154161 | 06 NOS.
GUIDE BUSH UPPER 50 mm | 1154106 | 01 NO.
INLET VALVE | 1251233 | 02 NOS.
HIGH PRESSURE PIPE |  | 03 NOS.
SULZER ZL 40-48 SPARES
Cylinder Liner - Reusable - Max. wear - 0.45 mm - 01 No., 0.50 mm - 02 Nos.,0.55 mm - 01 No., 0.60 mm - 01 No. |  | Total 05 Nos.
Piston complete - Reusable |  | 02 Nos.
Piston Crown - Reusable |  | 05 Nos.
Piston Skirt - Reusable |  | 01 No.
SULZER RND 90 REUSABLE SPARES
CYLINDER LINER MAX. WEAR 1.50 mm | G 21401 | 01 NO
CYLINDER LINER MAX. WEAR 1.85 mm | G 21401 | 01 NO
WATER GUIDE JACKET FOR CYL. LINER (8 HOLES) | G 21300 | 02 NOS.
PISTON LOWER PART | G 34121 | 03 NOS.
CYLINDER COVER COMPLETE | G 27200 | 02 NOS
FUEL PUMP BLOCK | G 55203 | 01 NO
PRESSING NIPPLE (NUT) FOR GUIDE BUSH FOR PLUNGER | G 55220 | 02 NOS.
GEAR WHEEL COMPLETE BRAND NEW | G41110 | 01 NO.
LOWER INTERMEDIATE WHEEL REUSABLE | G41122 | 01 NO.
UPPER INTERMEDIATE WHEEL REUSABLE | G41182 | 01 NO.
TOOTHED RIM FOR CAM SHAFT DRIVE BRAND NEW | G42311 | 01 NO.
SULZER RND 90 BRAND NEW SPARES
PISTON RING OBLIQUE CUT (18 mm) | G 34401 | 78 NOS
PISTON RING STRAIGHT CUT (18 mm) |  | 05 NOS
PISTON RING OBLIQUE CUT- COPPER PLATED |  | 07 NOS.
NUT FOR CONNECTING BOLT G 34107 | G 34002 | 08 NOS
RUBBER RING FOR BETWEEN PISTON ROD AND PISTON CROWN (544x9) | G 34004 | 08NOS.
RUBBER RING FOR RECIPROCATING TUBE | G 34005 | 19 NOS
RUBBER RING FOR PISTON UPPER PART & LOWER PARTS | G 34006 | 04 NOS
RUBBER RING FOR END COVER FOR PISTON UPPER PARTS | G 34112 | 03 NOS
RECIPROCATING TUBE FOR PISTON COOLING | G 34330 | 01 NO.
JOINT BETWEEN CYL.COVER AND INSERT | G 27102 | 06 NOS.
RUBBER RING FOR CYLINDER COVER INSERT | G 27138 | 55 NOS
RUBBER RING FOR COOLING WATER TRANSITION | G 27158 ( 84 X 9 ) | 10 NOS
RUBBER RING FOR NOZZLE HOLDER(110 x 5) | G 27236 | 18 NOS.
NOZZLE 126 x 5 x 0.825 134 x 5 x 0875R 162 x 5 x 0550R x N 1.8 ANTI-TRUMPET NOZZLES "STANDARD" TYPE PLUNGER DIA. 54/58 mm | G 27240 | 04 NOS
NOZZLE 180 x 5 x .55R 140 x 10 x 0.85R (RECON.) EXISTING NOZZLES "STANDARD" TYPE PLUNGER DIA. 54/58 mm | G 27240 | 10 NOS.
NOZZLE 180x11x0.55R 140x11x0.85R (RECON.) EXISTING NOZZLES "STANDARD" TYPE PLUNGER DIA. 62 mm | G 27240 | 01 NO.
NOZZLE 180x0.60x5 140x0.95x10 (RECON.) | G 27240 | 01 NO.
VALVE SEAT FOR STARTING VALVE | G 27419 | 01 NO.
GUDGEON STUD 7/8 X 120 | G 27846 | 06 NOS.
STAND PIPE (IN LET) | G 36140 | 01 NO.
GUIDE BUSH FOR STAND PIPE (INLET & OUTLET) | G 36143 | 14 NOS
SPACER (I/O) FOR LOWER SCRAPER GROUP | G 36232/35 | 02 NOS.
SCRAPPER RING FOR LOWER SCRAPPER GROUP | G 36243 | 08 NOS
RING CARRIER FOR UPPER SCRAPER GROUP | G 36251 | 08 NOS
SCRAPPER RING IN 3 PARTS COMP. | G 36256 | 10 SET
LARGE GRATER SPRING FOR UPPER SCRAPPER GROUP | G 36260 | 07 NOS.
SMALL GRATER SPRING FOR UPPER SCRAPPER GROUP | G 36261 | 07 NOS.
BOTTOM RUBBER RING FOR CYL.LINER | G 21410 | 60 NOS
RUBBER RING FOR CYL.LINER WATER GUIDE JACKET | G 21412 | 35 NOS.
LUBRICATING QUILL COMPLETE FOR CYL.LINER | G 21500 | 04 NOS
RUBBER RING FOR LUBRICATING QUILL | G 21520 | 50 NOS.
SEALING RING | G 21526 | 24 NOS.
UPPER SEALING RING IN 3 PARTS COMP. | G 23102 | 02 PCS
LOCK FOR STUFFING BOX | G 23107 | 07 NOS
SEALING RING IN ONE PART FOR STUFFING BOX | G 23113 | 06 NOS.
LOWER OIL SCRAPER RING IN 3 PART COMP. | G 23119 | 01 SET
SPRING FOR UPPER OIL SCRAPER RING | G 23125 | 05 NOS
SPRING FOR LOCK G 23107 | G 23126 | 10 NOS
SPRING FOR LOWER OIL SCRAPER RING | G 23127 | 26 NOS
O RING FOR UPPER SCRAPER GROUP | G 23128 | 09 NOS.
PLUNGER WITH GUIDE BUSH Ø 58 mm | G 55260 | 06 NOS.
CONTROL LEVER FOR FUEL PUMP SPILL VALVE | G 55486 | 01 NO.
PIN FOR REGULATING RODS FOR FUEL PUMP | G 55545 | 01 NO.
SPILL VALVE BRAND NEW | G 55801 | 01 NO.
PRESSING NIPPLE FOR SUCTION & SPILL V/V | G 55821 | 02 NOS.
H.P.PIPE CONNECTOR FOR FUEL PUMP | G 55822 | 01 NO.
O RING, SAFETY VALVE FOR AIR RECEIVER 291 X 6 |  | 12 NOS.
O RING, TENSIONING JACK FOR TACKING UP TIE BOLT 280 x 7 |  | 04 NOS
RUBBER O RING FOR PISTON ROD NUT | 266 X 7 | 10 NOS
SULZER RND 90M BRAND NEW SPARES
PISTON CROWN - RECONDITION |  | 01 NO.
PISTON SKIRT - NEW |  | 01 NO.
PISTON SKIRT - RECONDITION |  | 01 NO.
OIL SCRAPPER RING IN 3 PARTS COMPL. WITH PIN | M23119 | 05 SETS
OIL SCRAPPER RING IN 3 PARTS COMPLETE | M23120 | 13 SETS
GUIDE RING FOR LOWER SCRAPER GROUP | M36241 | 03 NOS.
SULZER RLB 66
CYLINDER LINER MAX. WEAR 1 mm | R 21401 | 01 NO. |  | 2225
CYLINDER LINER MAX. WEAR 1.25 mm | R 21401 | 01 NO.
CYLINDER LINER MAX. WEAR 1.5 mm | R 21401 | 01 NO.
CYLINDER LINER MAX. WEAR 1.7 mm | R 21401 | 01 NO.
CYLINDER COVER WITHOUT VALVES - RECONDITION | R 27100 | 01 NO. |  | 3100
CYLINDER COVER COMPLETE REUSABLE | R 2700 | 04 NOS. |  | 3250
PISTON RING (14 MM) - NEW | R 34401 | 15 NOS.
FUEL PUMP BLOCK (R.C.) | R 55300 | 01 NO. |  | 330
FUEL PUMP BLOCK (Reusable.) | R 55335 | 03 NOS. |  | 330
STUFFING (GLAND) BOX CASING - REUSABLE | R 23100 | 05 NOS.
SULZER RLA 90 BRAND NEW SPARES
CROSS HEAD BEARING SHELL |  | 04 NOS.
RECIPROCATING TUBE FOR PISTON COOLING |  | 02 NOS.
SULZER RLB 90 SPARES
CYLINDER COVER WITHOUT VALVES - RECONDITION | R 27100 | 02 NOS.
CYLINDER LINER - Max Wear 0.30 mm |  | 01 No.
CYLINDER LINER - Max Wear 1.50 mm |  | 01 No.
WATER JACKET RING - REUSABLE | R 21300 | 01 NO.
FUEL INJECTION PUMP BLOCK - REUSABLE | R 55300 | 01 NO.
CYLINDER LUBRICATING PUMP COMPLETE WITH SIGHT GLASS INDICATOR INDUCTIVE R 72115 | R 72010 | 02 NOS.
SULZER RLA 56 BRAND NEW SPARES
SCRAPER RING IN 3 PARTS COMPLETE | R 23101 | 17 SET
SEALING RING IN 3 PARTS COMPLETE | R 23102 | 08 SET
OIL SCRAPPER RING IN 3 PARTS COMP. WITH PIN | R23119 | 08 SET
OIL SCRAPPER RING IN 3 PARTS COMP. WITH HOLE | R23120 | 08 SET
SULZER RTA 58 SPARES
Cylinder liner - Max wear 1.35 mm | U 27401 | 01 No. |  | 2250
Cylinder liner - Max wear 1.40 mm | U 27401 | 01 No. |  | 2250
Piston Crown - Recondition | U 34101 | 01 No.
Piston Crown - Reusable - std. groove size | U 34101 | 04 Nos.
Piston skirt - New | U 34121 | 01 No.
Cooling water jacket ring - New | U 21300 | 01 No. |  | 110
Cooling water jacket ring - Reusable | U 21300 | 03 Nos.
Cylinder cover without fittings - Recondition | U 27101 | 01 No. |  | 1800
Cylinder cover without fittings - Repaired | U 27101 | 01 No. |  | 1800
Cylinder cover complete - Reusable | U 27001 |  |  | 2750
Piston witn Rod (Piston crown - reusable, piston skirt - new & Piston rod - reusable) - Long piston rod | U 34000 | 01 No. |  | 1500
Piston Rod (Long) - Reusable | U 34201 | 05 Nos.
EXHAUST VALVE COMPLETE - OVERHAULED (Valve Spindle & Valve Seat – Reusable good condition & Valve housing repaired ) | U 27500 | 01 No.
Exhaust valve seat grinding machine |  | 01 No.
Exhaust valve spindle grinding machine |  | 01 No.
Main bearing shell | U 11365 | 01 pair |  | 180
Lower connecting rod bearing in two parts complete | U 33201 | 01 No. |  | 750
Upper half of connectin rod top end bearing (Bearing cover for upper con. rod bearing) | U 33121 | 02 Nos. |  | 135
Fuel pump complete | U 55800 | 01 No.
Fuel pump without plunger |  | 02 Nos.
SULZER RTA 62 SPARES
Piston Crown - Reusable - std. groove size(5 ring groove) | U 34101 | 02 Nos. |  | 440
SULZER RTA 76 SPARES
Cylinder liner - Max wear 0.35 mm | U 27401 | 01 No. |  | 4750 |  |  | CCS-2010
Cylinder liner - Max wear 0.50 mm | U 27401 | 01 No. |  | 4750 |  |  | OEM-2011
Cylinder liner - Max wear 0.60 mm | U 27401 | 01 No. |  | 4750 |  |  | CCS-2008
Cylinder cover without fittings - Reusable | U 27101 | 01 No. |  | 3700
Fuel Injecion Valve complete - Reusable | U 27200 | 02 Nos. |  | 30
Starting Air valve complete - Reusable | U 27400 | 01 No. |  | 65
Water guide jacket for cylinder Liner - Reusable | U 21300 | 01 No. |  | 185
SULZER RND 76 BRAND NEW SPARES
RUBBER RING FOR PISTON FOR PRESSURE BOLT | G 11910 | 13 NOS
RUBBER RING FOR CYLINDER LINER | G 21410 | 51 NOS
RUBBER RING FOR CYLINDER LINER | G 21412 | 24 NOS
LUBRICATING STUD | G 21501 | 09 NOS
CONNECTING PIECE FOR LUBRICATING STUD | G 21509 | 28 NOS
CONNECTING NIPPLE FOR LUBRICATING STUD | G 21510 | 28 NOS
NON RETURN VALVE FOR LUBRICATING STUD | G 21511 | 04 NOS
SPRING FOR NON RETURN VALVE | G 21512 | 20 NOS.
CAP NUT FOR LUBRICATING STUD | G 21514 | 06 NOS
UPPER OIL SCRAPPER RING IN 3 PARTS | G 23101 | 05 SET
UPPER SEALING RING IN 3 PARTS | G 23102 | 01 SET
LOCK FOR STUFFING BOX | G 23107 | 03 NOS
UPPER RING HOLDER FOR STUFFING BOX | G 23117 | 02 NOS
RING HOLDER FOR STUFFING BOX 340 x 55 | G 23118 | 05 NOS.
LOWER OIL SCRAPPER RING IN 3 PARTS | G 23119 | 38 SET
SPRING FOR UPPER OIL SCRAPER RING | G 23125 | 30 NOS
SPRING FOR LOCK G 23107 | G 23126 | 68 NOS
SPRING FOR LOWER OIL SCRAPER RING | G 23127 | 09 NOS
RUBBER RING FOR RING HOLDER G 23117 | G 23129 | 45 NOS.
RUBBER RING FOR LOWER HOUSING G 23116 | G 23130 | 03 NOS.
RUBBER RING FOR COOLING WATER TRANSITION | G 27158 84 x 9 mm | 10 NOS.
RUBBER RING FOR NIPPLE G 27227 | G 27231 | 10 NOS.
INTERMEDIATE RING FOR STARTING VALVE | G 27415 | 11 NOS. |  | AVL. FROM RND 68M
STARTING VALVE SPINDLE | G 27416 | 06 NOS |  | M27416 - 04
CONTROL PISTON FOR STARTING | G 27417 | 02 NOS |  | M27418 - 01
VALVE SEAT FOR STARTING VALVE | G 27419 | 01 NO. |  | M27419 - 05
SPRING PLATE FOR STARTING VALVE | G 27422 | 01 NO |  | M27420 - 01
SMALL PISTON RING FOR CONTROL PISTON | G 27430 | 19 NOS |  | M27426 - 03
MEDIUM PISTON RING FOR CONTROL PISTON | G 27431 | 40 NOS |  | M27430 - 02
LARGE PISTON RING FOR CONTROL PISTON | G 27432 | 29 NOS |  | M27444 - 06
FIXING BOLTS FOR STARTING VALVE | G 27437 | 04 NOS
DOUBLE NIPPLE FOR STARTING VALVE | G 27440 | 05 NOS
JOINT FOR DOUBLE NIPPLE G 27440 | G 27444 | 10 NOS
JOINT FOR STARTING VALVE HOUSING | G 27445 | 79 NOS
RUBBER RING FOR STARTING VALVE HOUSING | G 27447 | 22 NOS
RUBBER RING FOR GUIDE BUSH G27410 | G 27448 | 58 NOS
RELIEF VALVE SPINDLE | G 27704 | 03 NOS
O RING (82 x 7) FOR RELIEF VALVE | G 27710 | 09 NOS.
RUBBER RING BETWEEN PISTON ROD AND PISTON UPPER PARTS | G 34004 451 x 9 mm | 06 NOS
O RING FOR RECIPROCATING TUBE 57 X 7 | G 34005 57 x 7 mm | 12 NOS
RUBBER RING FOR PISTON UPPER PART & LOWER PARTS 666 X 9 | G 34006 666 x 9 mm | 60 NOS
RUBBER RING FOR END COVER FOR PISTON UPPER PARTS | G 34112 360 x 9 mm | 21 NOS
RECIPROCATING TUBE FOR PISTON COOLING | G 34330 | 07 NOS
NUT FOR RECIPROCATING TUBE G 34330 | G 34331 | 06 NOS.
PISTON RINGS 18 mm (OBLIQUE CUT) | G 34401 760 X 714 X 18 | 17 NOS.
PISTON RING (OBLIQUE CUT, COPPER PLATED) | G 34402 | 01 NO.
O RING, CHEST FOR PISTON COOLING SYSTEM | G 36127 | 20 NOS.
STAND PIPE INLET | G 36140 | 01 NO
STAND PIPE OUTLET | G 36160 | 02 NOS
GUIDE BUSH FOR STAND PIPE (INLET & OUTLET) | G 36143 | 10 NOS
SPACING TUBE FOR STAND PIPE | G 36148 | 02 NOS.
GUIDE BUSH FOR STAND PIPE (INLET) | G 36149 | 24 NOS.
LOCKING PLATE FOR STAND PIPE | G 36152 | 06 NOS.
O RING (36x5) FOR STAND PIPE | G 36153 | 06 NOS.
O RING (40x5) FOR STAND PIPE | G 36154 | 125 NOS.
SEALING RING IN 3 PARTS COMP. | G 36255 | 13 SET
SCRAPPER RING IN 3 PARTS COMP. | G 36256 | 04 SET
GUIDE RING COMPLETE UPPER SCRAPPER GROUP | G 36252 | 22 NOS
LOCKING PIECE FOR UPPER SCRAPER GROUP | G 36257 | 10 NOS
LARGE SPRING FOR UPPER SCRAPPER GROUP | G 36260 | 07 NOS
SMALL GRATER SPRING FOR UPPER SCRAPPER | G 36261 | 18 NOS
FUEL PUMP CAM IN TWO PARTS | G 42130 | 03 SET
STARTING AIR SLEEVE VALVE COMPLETE | G 43141 | 03 NOS
NON RETURN V/V FOR STARTING AIR (REUSABLE) | G 43711 | 01 NO.
VALVE SEAT FOR NON RETURN VALVE | G 43714 | 04 NOS
PUSH ROD FOR SUCTION AND SPILL VALVE CONTROL COMP. | G 55505 | 12 NOS
PLUNGER WITH GUIDE BUSH COMPLETE Ø 48 mm | G 55260 | 04 NOS
PLUNGER WITH GUIDE BUSH COMPLETE Ø 52 mm | G 55260 | 01 NO
ADAPTER FOR CONN. OF FUEL DELIVERY PIPE | G------- | 11 NOS
PUSH ROD WITH GUIDE BUSH AND SPRING COMP. | G 55824
FOR SUCTION AND SPILL VALVE |  | 04 NOS
TIE ROD WITH NUTS COMPL. FOR 27 VALVE SET | G 64675 | 04 NOS
TIE ROD WITH NUTS COMPL. FOR 38 VALVE SET | G 64675 | 09 NOS
RUBBER RING FOR VERTICAL AIR DUCT | G 65423 | 10 NOS.
SHAFT SEAL FORBEARING FLANGE SC 62x80x10 | G 72348 | 03 NOS.
SULZER RND 76 REUSABLE SPARES
CYLINDER COVER COMPLETE REUSABLE | G 27000 | 01 NO.
CYLINDER COVER REUSABLE | G 27101 | 01 NOS
PISTON CROWN STD GROOVE | G 34101 | 01 NO
PISTON SKIRT | G 34122 | 01 NO
SULZER RND 68
Cylinder liner - New with copper band | G 21401 | 01 No.
Piston crown - Recondition | G 34101 | 03 Nos.
Cooling water jacket ring - Recondition |  | 01 NO.
Cylinder cover with Insert - Recondition |  | 01 No.
CYLINDER COVER COMPLETE REUSABLE | G 27000 | 02 NOS
CYLINDER COVER REUSABLE | G 27101 | 03 NOS
CYLINDER COVER INSERT REUSABLE | G 27121 | 04 NOS
RUBBER RING FOR CYLINDER COVER INSERT | G 27138 | 07 NOS
PISTON SKIRT REUSABLE | G 34121 | 04 NOS
CROSS HEAD PIN REUSABLE | G 33702 | 04 NOS.
BEARING SADDLE FOR UPPER CONNECTING ROD BEARING REUSABLE | G 33303 | 04 NOS
PISTON RINGS | G 34401
17.50 mm |  | 10 NOS
18.00 mm |  | 01 NO.
19.00 mm |  | 01 NO.
20.00 mm |  | 06 NOS.
RUBBER RING FOR CYLINDER LINER (LOWER) | G 21410 | 14 NOS.
RUBBER RING FOR WATER GUIDE JACKET | G 21412 | 16 NOS.
FLANGE FOR LUBRICATING QUILL | G 21504 | 03 NOS.
GASKET 108 x 71 x 1 | G 21519 | 04 NOS.
RUBBER RING FOR LUBRICATING QUILL | G 21520 | 09 NOS.
GUIDE RING, FOR STUFFING BOX | G 23103 | 01 NO
FLANGE FOR STUFFING BOX | G 23112 | 01 NO
SEALING RING IN ONE PART FOR STUFFING BOX | G 23113 | 01 NO
LOWER HOUSING FOR STUFFING BOX | G 23116 | 01 NO
UPPER RING HOLDER FOR STUFFING BOX | G 23117 | 02 NOS
RING HOLDER FOR STUFFING BOX | G 23118 | 05 NOS
LOWER OIL SCRAPPER RING IN 3 PARTS COMP. | G 23119 | 11 SET
SPRING FOR UPPER OIL SCRAPPER RING | G 23125 | 49 NOS
SPRING FOR LOCK G 23107 | G 23126 | 24 NOS.
SPRING FOR LOWER OIL SCRAPPER RING | G 23127 | 71 NOS
RUBBER RING FOR RING HOLDER G 23117 | G 23129 | 05 NOS.
RUBBER RING FOR CYLINDER COVER INSERT | G 27138 | 01 NO.
SEAT FOR FUEL INJECTOR NOZZLE | G 27140 | 02 NOS
RUBBER RING FOR COOLING WATER TRANSITION | G 27158 | 12 NOS.
RUBBER RING FOR NOZZLE HOLDER | G 27236 | 18 NOS.
VALVE SEAT FOR RELIEF VALVE | G 27701 | 09 NOS
VALVE BODY FOR RELIEF VALVE | G 27702 | 02 NOS
RELIEF VALVE SPINDLE | G 27704 | 01 NO.
INDICATOR VALVE COMPLETE | G 27720 | 02 NOS.
CROSS HEAD BEARING | G 33330 | 06 NOS
LOCKING DISC FOR NUT G 34002 | G 34001 | 06 NOS
RUBBER RING BETWEEN PISTON ROD AND PISTON UPPER PART (402 x 9) | G 34004 | 20 NOS.
RUBBER RING FOR RECIPROCATING TUBE 47 X 7 | G 34005 | 22 NOS.
RUBBER RING BETWEEN PISTON UPPER PART AND LOWER PART | G 34006 | 11 NOS.
RUBBER RING, END COVER(PISTON UPPER PART) | G 34112 | 10 NOS
RECIPROCATING TUBE FOR PISTON COOLING | G 34330 | 08 NOS.
NUT FOR RECIPROCATING TUBE G 34330 | G 34331 | 04 NOS.
RUBBER RING FOR CHEST G 36180 (220 X 7) | G 36127 | 17 NOS.
INJECTION TUBE FOR STAND PIPE(INLET) | G 36141 | 01 NO.
INLET NOZZLE FOR INJECTION TUBE | G 36142 | 01 NO.
OUTLET NOZZLE FOR STAND PIPE | G 36161 | 01 NO.
INTERMEDIATE PIECE FOR LOWER SCRAPPER GROUP | G 36231 | 01 NO.
STAND PIPE OUTLET | G 36160 | 02 NOS
LOWER RUBBER RING FOR STAND PIPE 35 X 5 | G 36154 | 45 NOS.
INTERMEDIATE PIECE FOR LOWER SCRAPPER GROUP | G 36241 | 02 NOS
INTERMEDIATE PIECE FOR LOWER SCRAPPER GROUP | G 36242 | 02 NOS
SCRAPPER RING FOR LOWER SCRAPER GROUP | G 36243 | 24 NOS
GUIDE RING COMP. FOR UPPER SCRAPPER GROUP | G 36252 | 12 NOS
LARGE GARTER SPRING FOR UPPER SCRAPPER GROUP | G 36260 | 03 NOS
SMALL GARTER SPRING FOR UPPER SCRAPPER GROUP | G 36261 | 10 NOS
FUEL PUMP CAM IN TWO PARTS | G 42130 | 02 PAIR
SLEEVE FOR FUEL PUMP CAM B/NEW | G 42135 | 01 NO.
NUT FOR FUEL PUMP CAM B/NEW | G 42139 | 01 NO.
RUBBER RING FOR OIL SLINGER RING (G-42120) | G 42166 | 02 NOS.
PLUNGER BARREL COMPLETE (Ø 44mm) | G 55260 | 10 NOS
ECCENTRIC SHAFT FOR FUEL PUMP | G 55460 | 08 NOS
CONTROL LEVER | G 55486 | 01 NO.
PUSH ROD COMPLETE WITH CLAMPING NUT AND SCREW FOR SUCTION AND SPILL VALVE CONTROL | G 55505 | 12 NOS
PRESSING NIPPLE FOR GUIDE BUSH FOR PLUNGER | G 55520 | 01 NO.
PLUNGER BARREL SPRING | G 55521/22 | 01 SET
SPRING FOR FIXING DEVICE (FUEL PUMP DRIVE) | G 55526 | 01 NO.
REGULATING LINKAGE (3 P/P UNIT) | G 55533 | 02 NOS
SPILL VALVE | G 55801 | 19 NOS
DELIVERY VALVE COMPLETE WITH SEAT | G 55805 | 37 NOS
PRESSING NIPPLE FOR DELIVERY VALVE | G 55819 | 03 NOS
PRESSING NIPPLE FOR SUCTION & SPILL VALVE | G 55821 | 07 NOS
PUSH ROD WITH GUIDE BUSH & SPRING COMP. FOR SUCTION & SPILL VALVE CONTROL | G 55824 | 02 NOS.
SPRING FOR SUCTION & SPILL VALVE | G 55831 | 35 NOS
SPRING FOR DELIVERY VALVE | G 55832 | 14 NOS
COVER WITH PIN FOR SUCTION OR SPILL VALVE | G 55837/68 | 04 NOS.
COVER WITH PIN FOR DELIVERY VALVE | G 55838 | 02 NOS.
SPRING FOR SAFETY GOVERNOR | G 53187 | 01 NO.
SPRING FOR … …. | G 49155 | 01 NO.
SPRING FOR VENTING VALVE | G 42344 | 01 NO.
SPRING FOR BLOCKING VALVE (TURNING GEAR) | G 43491 | 01 NO.
SPRING FOR …. …. | G 32344 | 01 NO.
SULZER RND 76 M
CYLINDER COVER COMPLETE (Reusable) | M27100 | 01 NO.
PISTON ROD (Reusable) | M34401 | 01 NO.
PISTON LOWER PART (Reusable) | M34121 | 02 NOS
O RINGFOR WATER GUIDE JACKET | M21412 | 04 NOS.
O RING(37.47x5.33) FOR LUBRICATING QUILL | M21520 | 30 NOS.
O RING FOR UPPER SCRAPER GROUP | M23128 | 05 NOS.
O RING(115 x 5) | M27111 | 13 NOS.
O RING(180x5) FOR INSERT SLEEVE M 27106 | M27112 | 24 NOS.
O RING FOR CHEST M 36180 | M36127 | 15 NOS.
O RING 50.17 x 5.33 | M87441 | 02 NOS.
SULZER RND 68 M
BRAND NEW SPARES
MAIN BEARING IN TWO PARTS COMPLETE WITH SHIMS | M11710 | 01 SET
PRESSURE BOLT WITH HYDRAULIC PRESTRESSING DEVICE COMPLETE FOR BEARING COVER | M11900 | 01 NO.
BEARING IN TWO PARTS COMPLETE WITH SHIMS FOR THRUST BEARING | M12600 | 01 SET
LOCKING PLATE FOR SET SCREWS M14820 AND BOLTS M14822 | M14821 | 40 NOS
STUD WITH NUT FOR CYL. COVER | M21110 | 08 NOS.
ROUND RUBBER RING FOR CYLINDER LINER (780 x 9 mm) | M21410 | 25 NOS
JOINT BETWEEN CYLINDER COVER AND CYLINDER LINER (825 x 785 x 2 mm) | M21411 | 25 NOS
ROUND RUBBER RING FOR WATER GUIDE JACKET (850 x 9 mm ) | M21412 | 68 NOS.
HOLDER FOR CENTERING PIN M 21422 | M21421 | 02 NOS.
CENTERING PIN FOR CYLINDER LINER | M21422 | 02 NOS.
LUBRICATING QUILL WITH ACCUMULATOR COMPLETE FOR CYL.LINER | M21500 | 03 NOS
JOINT FOR LUBRICATING QUILL | M21519 | 08 NOS
SEALING RING FOR LUBRICATING QUILL(37.47x5.33) | M21520 | 180 NOS
ACCUMULATOR COMPLETE | M21530 | 06 NOS
OIL SCRAPER RING IN 3 PARTS COMPLETE | M23101 | 03 SETS
SEALING RING IN 3 PART COMPLETE | M23102 | 15 SETS
GUIDE RING COMP FOR STUFFING BOX | M23103 | 07 NOS
OIL SCRAPPER RING IN 3 PARTS COMPL. WITH PIN | M23119 | 20 SETS
OIL SCRAPPER RING IN 3 PARTS COMPLETE | M23120 | 14 SETS
SPRING FOR OIL SCRAPPER RING M23101 | M23125 | 54 NOS
SPRING FOR LOCK M 23107 | M23126 | 04 NOS
SPRING FOR OIL SCRAPPER RING M23119/M23120 | M23127 | 04 NOS
RUBBER RING FOR RING HOLDER M 23117 | M23129 | 08 NOS.
RUBBER RING FOR HOUSING M 23116 | M23130 | 12 NOS
TENSION STUD FOR INJECTION VALVE | M27108 | 03 NOS
TENSION STUD FOR STARTING VALVE | M27116 | 04 NOS.
SPINDLE FOR FUEL INJECTION VALVE | M27210 | 01 NO.
SPRING PLATE FOR FUEL INJECTION VALVE | M27211 | 01 NO.
SPACER FOR FUEL INJECTOR VALVE | M27213 | 23 NOS.
CONNECTING PIECE FOR FUEL PRESSURE PIPE | M27214 | 09 NOS
O RING FOR M 27214 | M87441 | 75 NOS
CAP NUT FOR FUEL INJECTION VALVE | M27215 | 02 NOS
BLOW THROUGH VALVE COMPLETE | M27225 | 03 NOS
SPINDLE FOR BLOW THROUGH VALVE | M27226 | 08 NOS
NIPPLE FOR BLOW THROUGH VALVE | M27227 | 08 NOS
LARGE DOUBLE NIPPLE FOR FUEL INJECTION V/V | M27234 | 04 NOS
RUBBER RING FOR NOZZLE HOLDER | M27236 | 50 NOS
NOZZLE COMPLETE WITH NEEDLE 150 X 7 X 0.625R / 165 X 7 X 0.625 R EXISTING NOZZLES "STANDARD" TYPE PLUNGER DIA. 47 mm | M27240 | 04 NOS.
NOZZLE COMPLETE WITH NEEDLE 155 X 7 X 0.675R / 143 X 7 X 0.575 R ANTI-TRUMPET NOZZLES "STANDARD" TYPE PLUNGER DIA. 47 mm | M27240 | 01 NO.
NOZZLE COMPLETE WITH NEEDLE HCP X RN 68M 140-27-316-00/83X38 HMJ X 135 X 12 X 0.625R |  | 01 NO.
SMALL DOUBLE NIPPLE FOR FUEL INJECTION VALVE | M27233 | 06 NOS
JOINT FOR DOUBLE NIPPLE M 27234 | M27238 | 04 NOS
SPRING WASHER CASE | M27301 | 02 NOS
STARTING VALVE SPINDLE | M27416 | 04 NOS
SPINDLE GUIDE FOR STARTING VALVE | M27418 | 01 NO.
VALVE SEAT FOR STARTING VALVE | M27419 | 05 NOS.
BUSH FOR NIPPLE M 27421 | M27420 | 01 NO.
PRESSING RING FOR LEULTER PACKING | M27426 | 03 NOS
SMALL PISTON RING FOR CONTROL PISTON | M27430 | 02 NOS
LARGE JOINT FOR DOUBLE NIPPLE M27440 | M27444 | 06 NOS
JOINT FOR STARTING VALVE HOUSING | M27445 | 09 NOS
VALVE SEAT FOR RELIEF VALVE | M27701 | 02 NOS
VALVE BODY FOR RELIEF VALVE | M27702 | 02 NOS
SPRING FOR RELIEF VALVE | M27705 | 01 NO.
FLANGE FOR INDICATOR VALVE | M27722 | 02 NOS
INTERMEDIATE PIECE FOR INDICATOR VALVE | M27723 | 02 NOS
BEARING COVER FOR UPPER CON.ROD BEARING | M33302 | 02 NOS
CON.ROD BOLT WITH NUT M33008 | M33006 | 08 NOS
BEARING SHELL FOR UPPER CON.ROD | M33330 | 06 NOS
LOCKING DISC FOR NUT M34002 | M34001 | 07 NOS
RUBBER RING BETWEEN PISTON ROD AND PISTON UPPER PART | M34004 | 01 NOS
RUBBER RING FOR RECIPROCATING TUBE | M34005 | 17 NOS
RUBBER RING BETWEEN PISTON UPPER PART AND LOWER PART | M34006 | 06 NOS
RUBBER RING FOR END COVER (PISTON CROWN) | M34112 | 14 NOS
NUT FOR RECIPROCATING TUBE M34330 | M34331 | 02 NOS
STAND PIPE (INLET) COMPLETE | M36140 | 01 NO.
STAND PIPE (OUTLET) COMPLETE | M36160 | 01 NO.
INJECTION TUBE FOR STAND PIPE(INLET) | M36141 | 01 NO.
OUTLET NOZZLE FOR STAND PIPE | M36161 | 01 NO.
GUIDE BUSH FOR STAND PIPE (INLET&OUTLET) (NARROW) | M36143 | 90 NOS
GUIDE BUSH FOR STAND PIPE (INLET) (BROAD) | M36149 | 84 NOS
INTERMEDIATE PIECE FOR LOWER SCRAPPER GROUP | M36231 | 04 NOS
RING CARRIER FOR LOWER SCRAPER GROUP | M36240 | 04 NOS
INTERMEDIATE PIECE FOR LOWER SCRAPPER GROUP | M36241 | 04 NOS
INTERMEDIATE PIECE FOR LOWER SCRAPPER GROUP | M36242 | 04 NOS
SCRAPER RING FOR LOWER SCRAPPER GROUP | M36243 | 41 NOS
O-RING FOR LOWER SCRAPER GROUP | M36244 | 96 NOS
SET SCREW FOR INTERMEDIATE PIECE M36241 | M36248 | 04 NOS
UPPER SCRAPER GROUP COMPLETE FOR STUFFING BOX FOR PISTON COOLING | M36250 | 03 SETS
GUIDE RING COMP. FOR UPPER SCRAPPER GROUP | M36252 | 06 NOS.
SEALING RING IN 3 PARTS COMP. | M36255 | 22 SET
FUEL CAM IN 2 PARTS | M42130 | 02 SETS
FUEL PUMP BLOCK COMP. (R.U.) | M55201 | 02 NOS.
DRIVING PISTON COMPLETE WITH PIN, ROLLER BUSH & THRUST PLATE | M55250 | 01 NO.
PLUNGER WITH GUIDE BUSH COMPLETE FOR FUEL PUMP (R.U.) (47mm) | M55260 | 03 NOS.
BEARING SHELL IN TWO PARTS COMPLETE FOR CAM SHAFT BEARING | M55415 | 01 PAIR
GUIDE BUSH FOR DRIVING PISTON | M55423 | 01 NO.
INNER SPRING FOR FUEL PUMP PLUNGER | M55521 | 09 NOS
OUTER SPRING FOR FUEL PUMP PLUNGER | M55522 | 09 NOS
PIN FOR REGULATING LEVER M55470 | M55571 | 02 NOS
SPILL VALVE COMPLETE WITH SEAT | M55801 | 07NOS
SUCTION OR DELIVERY V/V COMPLETE WITH SEAT | M55805 | 27 NOS
PRESSING NIPPLE FOR SUCTION & SPILL V/V | M55821 | 02 NOS
PUSH ROD WITH GUIDE BUSH AND SPRING COMP. FOR SUCTION AND SPILL VALVE | M55824 | 10 NOS
SPRING FOR SUCTION AND SPILL VALVE | M55831 | 19 NOS
SPRING FOR DELIVERY VALVE | M55832 | 06 NOS
SPRING FOR PRESSURE PLATE M 55820 | M55834 | 06 NOS
NECKED DOWN BOLT FOR COVER (M-55830 & M-55835) | M55833 | 29 NOS.
FRONT PIECE | M64671 | 39 NOS.
MIDDLE PIECE | M64672 | 99 NOS.
END PIECE | M64673 | 29 NOS.
0.3 mm V/V PLATE FOR VALVE GROUP | M64674 | 800 NOS
0.4 mm V/V PLATE FOR VALVE GROUP | M64674 | 50 NOS
VISUAL FLOW INDICATOR SIX POSITIONED | M72226 | 01 NO.
VISUAL FLOW INDICATOR EIGHT POSITIONED | M72227 | 01 NO.
GEAR WHEEL COMPLETE ON CRANKSHAFT FOR CAM SHAFT DRIVE | M41110 | 01 NO.
LOWER INTERMEDIATE WHEEL FOR CAM SHAFT DRIVE | M41122 | 01 NO.
UPPER INTERMEDIATE WHEEL FOR CAM SHAFT DRIVE | M41182 | 01 NO.
1 TOOTHED RIM FOR REVERSING COMPLETE OF CAM SHAFT DRIVE | M42311 | 01 NO.
RUBBER RING FOR HYDRAULIC DEVICE FOR TIGHTING PISTON ROD NUT (202.57 x 7 ) | M-------- | 10 NOS
OIL LUBRICATOR FOR 2 CYLINDER BRAND NEW MAKE : SHIMADZU TYPE : PEO-16, GEAR RATIO : 1 ALLOWABLE PRESSURE : 80 Kg/Cm2 ALLOWABLE CAM SHAFT REVOLUTION : 5~25 RPM SR.NO. 6 365-5 | M72210 | 01 NO.
REUSABLE SPARES
CYLINDER COVER COMPLETE WITH VALVES | M27000 | 02 NOS.
FUEL INJECTION V/V COMPLETE | M27200 | 09 NOS
STARTING VALVE COMPLETE | M27400 | 01 NO.
RELIEF VALVE COMPLETE | M27700 | 01 NO.
PISTON LOWER PART | M34121 | 02 NOS.
RECIPROCATING TUBE FOR PISTON COOLING RECONDITION | M34330 | 02 NOS
FUEL OIL HIGH PRESSURE PIPE | M-------- | 06 SET
HYD.TOOLS COMP. OPENING CYL.COVER NUTS | M-------- | 01 NO.
RUBBER RING FOR SULZER RD 68
RUBBER RING FOR CASHING UPPER PART FOR STUFFING BOX (316X9) | E-23171 | 40 NOS
RUBBER RING BETWEEN AIR COOLER AND JOINT FLANGES (650 X 9) | E-66102 | 60 NOS
RUBBER RING FOR UPPER RING HOLDER (270 X 6) | E-23166 | 54 NOS
RUBBER RING FOR SEALING COVER (315 X 9) | E-34115 | 100 NOS
LOWER RUBBER RING FOR CYL. LINER (690X9) | E-21721 | 12 NOS
RUBBER RING FOR GUIDE BUSH FOR STARTING V/V (350 X 9) | E-27442 | 55 NOS
RUBBER RING FOR TRANSITION BEND (73 X 9) | E-27918 | 70 NOS
RUBBER RING FOR PISTON COOLING CHEST (180 X 6) | E-36290 | 25 NOS
RUBBER RING FOR RELIEF VALVE (230 X 6) | E-64715 | 28 NOS
RUBBER RING FOR BETWEEN PISTON ROD AND UPPER PARTS OF PISTON (402 x 9) | E-34520 | 50 NOS
RUBBER RING FOR DIFFUSER 300 X 9 | E-65906 | 06 NOS
SULZER RD 76
HEAD RING (WATER JACKET) FOR LINER Recondition | E 21301 | 01 NO.
LUBRICATING OIL STUD COMPLETE | E 21500 | 11 NOS
CYLINDER COVER COMPL. WITH INSERT REUSABLE | E 27100 | 02 NOS.
CYLINDER COVER WITHOUT INSERT BRAND NEW | E 27101 | 01 NO.
CYLINDER COVER INSERT COMPLETE REUSABLE | E 27120 | 05 NOS.
CYLINDER COVER INSERT RECONDITION | E 27121 | 01 NO.
FUEL INJECTOR COMPLETE WITHOUT NOZZLE- NEW | E 27201 | 04 NOS.
INJECTOR NOZZLE 125x13x0.750 R x N1.6 | E 27240 | 03 NOS
INJECTOR NOZZLE 125x12x0.650 R | E 27240 | 03 NOS
INJECTOR NOZZLE 125x10x0.8 | E 27240 | 05 NOS
UPPER PART OF PISTON COMPLETE RECONDITION | E 34100 | 01 NO.
UPPER PART OF PISTON RECONDITION | E 34101 | 01 NO.
UPPER PART OF PISTON COMPLETE REUSABLE | E 34100 | 02 NOS.
RECIPROCATING PIPE FOR PISTON COOLING | E 34330 | 06 NOS.
NUT FOR RECIPROCATING TUBE E-34330 | E 34331 | 06 NOS
STAND PIPE WITH NOZZLE & RUBBER BUSH | E 36106 | 01 NO.
FUEL PUMP PLUNGER WITH GUIDE BUSH COMP. NEW (ø 48mm) | E 55561 | 05 NOS
FUEL PUMP PLUNGER WITH GUIDE BUSH COMP. RECON.(ø 48mm) | E 55561 | 05 NOS.
SPRING FOR FUEL PUMP PLUNGER | E 55566 | 02 NOS.
FUEL PUMP BLOCK COMPLETE REUSABLE | E 55201 | 04 NOS.
BEARING IN TWO PARTS COMPLETE WITH SHIMS FOR THRUST BEARING BRAND NEW | E 12600 | 01 PAIR
TWO PIECE MAIN BEARING COMPL.WITH SHIMS BRAND NEW | E 12700 | 01 PAIR
CROSS HEAD BEARING SHELL BRAND NEW | E 33…. | 08 NOS.
LOWER CONNECTING BEARING IN TWO PARTS | E 33201 | 01 SET
LOWER CONNECTING BEARING IN TWO PARTS COMPLETE WITH 33210, 33401, 33402, 33403, 33404, 33405 | E 33201 | 01 SET
UPPER/LOWER BEARING HALF FOR UPPER CONNECTING ROD BEARING WITH 33110, 33401,33402,33403,33404,33405 | E 33301/ 33305 | 02 SETS
SULZER RD 68 BRAND NEW SPARES
RUBBER RING FOR PISTON THRUST BOLT (MAIN BEARING) | E 15718 | 02 NOS.
LUBRICATING OIL STUD COMPLETE | E 21500 | 14 NOS.
LUBRICATING OIL STUD | E 21501 | 14 NOS
NONRETURN V/V FOR LUBRICATING OIL STAND | E 21511 | 25 NOS
BASE RING FOR LUBRICATING OIL STUD | E 21741 | 37 NOS
JOINT FOR LUBRICATING OIL STUD | E 21742 | 213 NOS
RUBBER RING FOR LUBRICATING OIL STUD | E 21743 | 148 NOS.
LOWER RING HOLDER FOR STUFFING BOX | E 23131 | 01 NO.
PRESSING RING IN 3 PARTS COMPLETE | E 23156 | 10 SET
TENSION SPRING FOR STUFFING BOX | E 23165 | 70 NOS
LABYRINTH RING FOR EXHAUST CONTROL VALVE | E 25213 | 01 NO
PRESS BUSH FOR EXHAUST CONTROL VALVE | E 25218 | 01 NO
JOINT RING IN 4 PARTS FOR LABYRINTH 25213 | E 25231 | 36 SET
BUSH FOR STRAP E 25316 | E 25317 | 20 NOS
AIR VENT VALVE COMP. FOR REVERSING VALVE | E 25680 | 03 NOS
REVERSING COUPLING FOR EXHAUST V/V LOCKING PLATE FOR AIR VENT V/V | E 25690 | 03 NOS.
COPPER JOINT FOR PLUG E 27105 | E 27106 | 15 NOS
STUCK OF SPRING WASHER COMPLETE FOR FIXING BOLT | E 27171 | 30 NOS
NOZZLE SEAT FOR FUEL INJECTION | E 27136 | 08 NOS
RUBBER RING FOR NOZZLE HOLDER | E 27218 | 41 NOS.
INJECTOR NOZZLE 142 x 13 x 0.500R | E 27240 | 03 NOS
COPPER JOINT FOR DOUBLE NIPPLE E 27435 | E 27440 | 13 NOS
JOINT FOR COOLING WATER TERNSMISSION BAND FOR CYLINDER COVER | E 27913 | 70 NOS
JOINT BETWEEN CYLINDER COVER & INSERT | E 27915 | 16 NOS
UPPER BEARING HALF FOR UPPER CON. ROD | E 33301 | 01 NO
LOWER BEARING HALF FOR UPPER CON. ROD | E 33305 | 01 NO
SHIMS COMPL. FOR UPPER CON. ROD BEARING | E 33310 | 01 NO
BUSH FOR BEARING CASHING E 33909 & FOR UPPER LEVER E 33916 | E 33920 | 14 NOS
RECIPROCATING TUBE FOR PISTON COOLING | E 34330 | 02 NOS.
NUT FOR RECIPROCATING TUBE E-34330 | E 34331 | 16 NOS
GLASS FOR FLOW INDICATOR | E 35304 | 15 NOS.
JOINT BETWEEN GLASS & FLANGE FOR FLOW INDICATOR | E 35306 | 18 NOS
STAND PIPE COMPLETE FOR PISTON COOLING | E 36105 | 02 NOS
NOZZLE FOR STAND PIPE | E 36107 | 05 NOS
RUBBER BUSH FOR STAND PIPE | E 36108 | 21 NOS
SCREW PLUG FOR STAND PIPE | E 36111 | 03 NOS
SPACING RING FOR STAND PIPE | E 36112 | 03 NOS
FLANGE COMPLETE FOR GLAND | E 36116 | 02 NOS.
GLAND COMP. FOR PISTON COOLING SYSTEM (WATER) WITHOUT E-36146 | E 36121 | 01 NO.
UPPER INTERMEDIATE FLANGE FOR GLAND | E 36137 | 03 NOS
LOWER INTERMEDIATE FLANGE FOR GLAND | E 36138 | 04 NOS
INTERMEDIATE RING FOR BOTTOM & TOP GROUP | E 36156 | 05 NOS
GUIDE BUSH FOR TOP SCRAPPER GROUP | E 36167 | 01 NO.
ADJUSTING NIPPLE FOR TOP SCRAPPER GROUP | E 36168 | 02 NOS.
NYLON SEALING FOR TOP SCRAPPER GROUP | E 36179 | 09 NOS
CONICAL SPRING WASHER FOR FIXING SCREW | E 36190 | 10 NOS
LOCKING PLATE FOR SCREW PLUG | E 36286 | 06 NOS
JOINT FOR COVER OF AUTOMATIC STARTING AIR STOP V/V | E 43638 | 05 NOS
“SIMMER” RING FOR REVERSING VALVE | E 45108 | 02 NOS
SHAFT SEAL FOR TACHOMETER DRIVE | E 49540 | 04 NOS.
DRIVING SHAFT FOR GOVERNOR | E 51201 | 01 NO
ADAPTER FOR CONNECTION OF FUEL DELIVERY PIPE | E 55245 A | 12 NOS
SUCTION OR DELIVERY V/V WITH SEAT COMP. | E 55216 | 10 NOS
PUSH ROD WITH GUIDE BUSH LOCKING WIRE AND SPRING COMP.FOR SUCTION V/V CONTROL | E 55261 | 09 NOS
BUSH FOR ROLLER | E 55434 | 02 NOS
CONTROL LEVER FOR FUEL PUMP | E 55485 | 02 NOS
PUSH ROD WITH CLAMP NUT AND ADJUSTING SCREW COMP. FOR SUCTION V/V CONTROL | E 55505 | 11 NOS.
FUEL PUMP PLUNGER WITH GUIDE BUSH COMP.(44mm) | E 55561 | 02 NOS
PRESSURE NIPPLE FOR PLUNGER GUIDE BUSH | E 55565 | 04 NOS
FUEL PUMP DOWEL PIN FOR OIL SEAL | E 55590 | 02 NOS.
TENSION SPRING FOR GOVERNING LINKAGE | E 55628 | 05 NOS
FUEL SHOUT OFF COCK C0MPLETE | E 87751 | 02 NOS
FUEL PUMP BODY - REUSABLE | E 55203 | 02 NOS
SULZER TAD 56
CYLINDER LINER UPPER PART BRAND NEW |  | 02 NOS
CYLINDER LINER LOWER PART BRAND NEW |  | 01 NO.
CYLINDER LINER UPPER REUSABLE BELOW 0.5mm |  | 01 NO.
CYLINDER LINER UPPER REUSABLE BELOW 1 mm |  | 01 NO.
CYLINDER COVER BRAND NEW |  | 01 NO.
VEB DMR 8ZD72/48
PISTON SKIRT Reusable |  | 07 NOS.
PLUNGER BARREL (Ø 30 mm) NEW |  | 04 NOS.
RUSSIAN CKD PRAHA TYPE: 8A 43/61-81
CYLINDER LINER BRAND NEW |  | 03 NOS
CRANKSHAFTS
Pielstick 6 L PC 2 - Crankshaft std. size 285/285 |  | 01 No.
PIELSTICK 14 PC 2V (Main No.5 - 1.5 mm & No.6 - 0.5 mm U/size) |  | 01 NO. | 1974
DAIHATSU TYPE 6 DS - 18 - Std. (155/145) |  | 01 NO. | 1992
DAIHATSU TYPE 5PSTB 22D (170/150) |  | 01 NO. | 1969
M.A.N. R8V 16/18 RTL (CR 1.5 mm & MJ 1 mm U/size) | 109/108.5 | 01 NO. | 1969
RUSTON 6 AP2Z - std. |  | 03 NOS.
M.A.N. G7V 23.5/33 ATL (CR 2 mm & MJ 1 mm U/Size) | 159/158 | 01 NO. | 1964 - 1990
BLACKSTONE ERS 6 - std.size (171.45 / 155.60) |  | 01 NO. | 1972
B&W 625 MTBH 40 - std. size (170/170) |  | 01 NO. | 1977
RUSTON PAXMAN - 8RPHC |  | 01 NO.
RUSTON PAXMAN - 12RPHC - Std. size (5/4.5 inch) |  | 01 NO. | 1976
ALLEN 6BCS 12 DX (0.5 mm undersize) 190/164.6 |  | 01 NO. | 1972
HANSHIN 6LU 46- std. size (320/310) |  | 01 NO. | 1971
HANSHIN 6LUD - 32G - std. size (250/235) |  | 02 NOS. | 1974
DEUTZ RBV 8M 545 - std. size (220/210) |  | 01 NO. | 1961
Daihatsu 6PSHTc - 26D std size (225/195) |  | 01 No. | 1971
Daihatsu 6PSHTc - 26H std. size (225/195) |  | 01 No. | 1982
Daihatsu 6VSHTc - 26D std size (V type) (225/195) |  | 01 No. | 1973
Daihatsu 6 DS - 26A - Std. size (225/200) |  | 01 No. | 2007 |  | 1600
Daihatsu 6DL - 22 - Std. Size (200/165) |  | 01 No. | 1985 |  | 965
Yanmar Z280L - ST (0.5 mm undersize)244.5/214.5 |  | 01 No. | 1993
Yanmar 6 GL - DT std. size (200/190) |  | 03 Nos. | 1981
Yanmar T 220 L - UT Std. size 180/170 |  | 01 No. | 1982 |  | 920
Nigata 6L20AX crankshaft - Std. size (155 / 135) |  | 01 No. | 1973
ALSTHOM – ATLANTIQUE 6 PA 6 L - Std. size (210/210) |  | 01 No. | 1983
Bergen KRG 6 - std. size 210/210 |  | 01 No. | 1996
SKL 8NVD48 A-2U Std. size (215/215) |  | 01 No. | 1982
SPARES FOR OIL PURIFIER
MAPX 309
LIP SEAL RING | 67650 | 04 NOS.
SPRING SUPPORT | 71469 | 04 NOS.
W.W.S. WITH CONVEYOR PULLEY | 65165 | 02 NOS.
NAVE | 65152 | 01 NO.
COUPLING PULLEY | 65155 | 02 NOS.
SEAL WASHER | 528098-1 | 05 NOS.
SPRING CASHING | 65191 | 01 NO.
STOP SLEEVE | 65188 | 01 NO.
WORM | 65185 | 03 NOS.
THROW OF COLLAR | 67622 | 01 NO.
BREAK LINING | 69892 | 22 NOS.
PUMP WHEEL(2), OIL PUMP(LONG) | 62188 | 05 NOS.
PUMP WHEEL(2), OIL PUMP(SHORT) | 36536 | 03 NOS.
SEAL RING, BOWL HOOD | 71440 | 06 NOS.
BOWL DISC | 520220-82 | 05 NOS.
WINGED BOWL DISC | 528077-80 | 02 NOS.
REUSABLE SPARES
BOWL DISC | 520220-82 | 130 NO.
BOWL BODY | 71430 | 01 NO. |  | 81 kg
SLIDING BOWL BOTTOM | 69172 | 01 NO. |  | 29 kg
DISTRIBUTOR | 67576 | 01 NO. |  | 14 kg Metal
BOWL HOOD | 71438 | 01 NO. |  | 32 kg
BOWL SPINDLE (SHAFT) | 67641 | 01 NO.
WORM (60 HZ) | 69823 | 02 NOS.
MAPX 207 BRAND NEW SPARE
WORM WHEEL(50 HZ) ( Z 59 ) | 528100-89 | 01 NO.
WORM WHEEL(60 HZ) ( Z 64 ) | 528100-88 | 01 NO.
LOCK RING | 518781-1 | 01 NO.
BOWL DISC | 520221-83 | 07 NOS.
LEVEL RING (90 mm) | 524330-2 | 06 NOS.
INSPECTION BOX WITH ILLUMINATION | 72957 | 01 NO.
SLEEVE | 71358 | 01 NO.
WORM (14 teeth) | 71921 | 04 NOS.
SPINDLE (SHAFT) | 71383 | 04 NOS.
DEFLECTOR | 70216 | 01 NO.
CLAMPING SHOE | 71391 | 06 NOS.
THERMOMETER | 64002 | 01 NO.
BREAK LINING | 65228 | 12 NOS.
FRICTION BLOCK WITH PAD | 71627 | 12 NOS.
THROW OFF COLLAR | 70222 | 02 NOS.
RUBBER RING FOR COVER SET | 71402 | 14 NOS.
RUBBER RING FOR HINGE SLEEVE | 14238 | 12 NOS.
CAP NUT | 71186 | 01 NO.
SEAL RING (TEFLON), BOWL | 71301 | 10 NOS.
SEAL RING, BOWL | 71351 | 16 NOS.
SEAL RING FOR SPINDLE BOWL BOTTOM | 71350 | 04 NOS.
SEAL RING, BOWL | 67587 | 10 NOS.
SEAL RING | 223406-5 | 12 NOS.
SEAL RING | 38259 | 15 NOS.
ROUND NUT SKF KM-5, CLUTCH | 67472 | 04 NOS.
WASHER, ROUND NUT SKF KM-5 | 38159 | 06 NOS.
ROUND NUT SKF KM-6, W.W. SHAFT | 67473 | 04 NOS.
WASHER, ROUND NUT SKF KM-6 | 37992 | 03 NOS.
PIN, W.W. SHAFT | 64729 | 05 NOS.
LIP SEAL, W.W. SHAFT | 73547 | 02 NOS.
SEAL WASHER, W.W. SHAFT | 528098-1 | 02 NOS.
SEAL RING, W.W. SHAFT | 223412-21 | 08 NOS.
SCREW, BOWL SPINDLE | 63656 | 06 NOS.
BUFFER, BOWL SPINDLE | 70218 | 06 NOS.
SPRING, BOWL SPINDLE | 70219 | 06 NOS.
PLUG, BOWL SPINDLE | 70220 | 06 NOS.
BALL BEARING HOUSING, BOWL SPINDLE | 70212 | 01 NO.
SPRING, BALL BEARING HOUSING | 9699 | 22 NOS.
SEAL RING, IN/OUT LINE | 73920 | 05 NOS.
MAPX 205 BRAND NEW SPARE
LOCK RING | 521876-1 | 01 NO.
SEAL RING | 521875-1 | 02 NOS.
SLIDING BOWL BOTTOM | 521867-1 | 01 NO.
BREAK SHOE | 518434-2 | 01 NO.
BREAK LINING | 518478-80 | 10 NOS.
DISTRIBUTING COVER | 521929-80 | 01 NO.
W.W.SHAFT WITH CONVEYOR PULLEY | 526752-80 | 01 NO.
BOWL DISC | 521871-82 | 07 NOS.
MAPX 204 BRAND NEW SPARE
LIP SEAL RING (35 X 25 X 7) | 223521-12 | 07 NOS.
GASKET FOR FRAM HOOD (OD 350mm) | 32589 | 08 NOS.
GASKET FOR BOWL (OD 28mm) | 223312-04 | 12 NOS.
SCREW FOR PARING DISC | 2211721-7 | 06 NOS.
VALVE PLUG FOR BOWL | 521864-02 | 15 NOS.
SEAL RING FOR BOWL INDICATOR | 73920 | 06 NOS.
NUT FOR BOWL SPINDLE | 67471 | 01 NO.
WASHER FOR BOWL SPINDLE NUT | 34912 | 02 NOS.
DISTRIBUTING RING SCREW | 2210941-06 | 04 NOS.
BALL PRESSURE BEARING |  | 01 NO.
SEAL RING FOR BOWL | 521875-02 | 09 NOS.
PACKING GASKET | 35843-00 | 04 NOS.
O RING FOR BOWL SPINDLE(160mm) | 223408-04 | 12 NOS.
O RING FOR BOWL SPINDLE(125mm) | 38411 | 08 NOS.
O RING FOR CLUTCH (70mm) | 223406-03 | 09 NOS.
O RING FOR W.W.SHAFT(70mm) | 64702 | 09 NOS.
O RING FOR BOWL SPINDLE(38mm) | 33336 | 09 NOS.
O RING FOR PARING DISC (90mm) | 223406-14 | 03 NOS.
O RING FOR BOWL(20mm) | 223404-01 | 22 NOS.
O RING FOR CONTROL VALVE(26mm) | 223406-46 | 11 NOS.
MAB 204 BRAND NEW SPARES
O RING, TOP COVER 330 X 8.5 | 223402-01 10-11/2-11 | 30 NOS.
SEAL RING (RUBBER PACKING) 53 X 40 X 6 | 73920 10-21/2 | 20 NOS.
SEAL RING (RUBBER PACKING) 72 X 90 X 8 | 517671-01 10-31/17-19 | 10 NOS.
SEAL WASHER, GLASS DISC 55 X 40 X 9 | 519548-01 10-31/8 | 08 NOS.
SEAL WASHER, INSPECTION BOX 90 X 120 X 16 | 519550-01 10-31/13 | 02 NOS.
O RING 32 X 4.5 | 223401-38 10-51/9 | 03 NOS.
O RING 40 X 4 | 14238 10-51/16 | 16 NOS.
SCREW M3, HAND WHEEL | 2211721-08 10-51/10 | 02 NOS.
PACKING 40 X 45 X 1 | 518470-02 10-61/5 | 02 NOS.
SEAL RING (O RING) 210 X 5 | 223410-09 20-11/6 | 20 NOS.
SEAL RING (O RING), PROTECTING CAP 165 X 4 | 223408-04 30-11/5 | 21 NOS.
O RING, THROW OFF COLLAR 33 X 3 | 33336 30-11/6 | 06 NOS.
ELASTIC PLATE FOR NAVE 55 X 100 X 21 | 519532-01 40-12/1 | 01 NO.
O RING, BEARING COVER 65 X 3 | 223406-03 40-14/21 | 10 NOS.
O RING, SEAL WASHER 64 X 4 | 64702 40-14/26 | 08 NOS.
LIP SEAL RING, WWS 25 X 35 X 7 | 223521-12 40-14/28 | 08 NOS.
PAPER PACKING, PROTECTING COVER 212X252X1 | 521787-01 50-12/9 | 02 NOS.
O RING, OIL PUMP 40 X 3 | 223406-30 60-11/4 | 06 NOS.
O RING, OIL PUMP 130 X3 | 223406-40 60-12/10 | 45 NOS.
O RING 34 X 3 | 223406-02 | 03 NOS.
MAPX 210 BRAND NEW SPARE
SPARES FOR BOWL
O RING 56 X 3.5 | 73212 | 04 NOS.
O RING 43 X 5 | 71866 | 20 NOS.
O RING 157 X 6 | 223401-77 | 06 NOS.
O RING (PACKING RING) 415 X 8 | 67575-00 | 10 NOS.
O RING 390 X 5 | 67587 | 21 NOS.
O RING, PROTECTING CAP BOWL SPINDLE 305 X 6.5 | 64104 | 18 NOS.
O RING 130 X 3 | 223406-08 | 31 NOS.
O RING 250 X 6 | 223412-05 | 08 NOS.
O RING 60 X 5.5 | 65201 | 05 NOS.
O RING 58 X 4 | 42154 | 05 NOS.
PACKING, BOTTOM BUSHING BOWL SPINDLE | 65211 110 X 165 X 0.3 | 10 NOS.
PACKING | 517774-0 | 02 NOS.
RUBBER PACKING 156 X 174 X 1 | 517774-02 | 04 NOS.
NOZZLE | 71433-00 | 08 NOS.
PLUG | 523188-01 | 12 NOS.
VALVE PLUG | 518549-01 | 06 NOS.
LEVEL RING 84 mm | 518699-03 | 02 NOS.
LEVEL RING 98 mm | 518699-04 | 01 NO.
SPARES FOR INSTRUMENTS TUBE SUPPORT
O RING 30 X 5 | 223410-08 | 04 NOS.
O RING 36 X 4 | 42150 | 15 NOS.
SEAL RING 53.5 X 34.5 X 10 | 517672-02 | 14 NOS.
PACKING RUBBER 37 X 45 X 2 | 68592 | 10 NOS.
WASHER 30 X 43 X 2 | 533210-01 | 10 NOS.
WASHER 40 X 55 X 2 | 533206-01 | 10 NOS.
SPARES FOR INLET OUT LET
O RING 120 X 5 | 71686 | 06 NOS.
RUBBER PACKING 39 X 48 X 5.5 | 190603 | 09 NOS.
MISC. SPARES
O RING, SEAL WASHER(WWS) 89 X 5.7 | 223412-21 | 15 NOS.
O RING, WWS 90 X 5.7 | 223412-21 | 08 NOS.
O RING, HOOD FOR PARING DISC DEVICE 465 X 5 | 67566 | 10 NOS.
PACKING, DISTRIBUTOR | 71320 418004-02 | 07 NOS
PACKING, DISTRIBUTOR | 71322 418003-02 | 23 NOS.
SEAL RING, FLOW INDICATOR | 549547-01 | 12 NOS.
O RING, CONTROL VALVE 15.3 X 4 | 67035 | 36 NOS.
O RING, CONTROL VALVE 34 X 4.2 | 64708 | 20 NOS.
O RING, CONTROL VALVE 6 X 2.5 | 223404-06 | 18 NOS.
JOINT (SEAL RING), CONTROL VALVE 5 X 11 X 5 | 223431-02 | 09 NOS.
PAPER PACKING, OIL PUMP | 36545-00 | 04 NOS.
PAPER PACKING, OIL PUMP 42 X 52 X 0.4 | 37819 | 06 NOS.
SHEAR PIN, OIL PUMP 40 X 4 | 62527 | 01 NO.
O RING, FRAME RING 600 X 8.5 | 67675 | 10 NOS.
O RING 90X 7 | 27448 | 02 NOS.
O RING 17.5 X 3.5 | 70936 | 09 NOS.
O RING 300 X 4 | 37261 | 03 NOS.
O RING 220 X 5 | 223410-06 | 02 NOS.
O RING 145 X 3 | 223406-86 | 03 NOS.
O RING 270 X 6.3 | 11905 | 08 NOS.
O RING 100 X 4 | 32192 | 03 NOS.
O RING 115 X 3.5 | 38411 | 03 NOS.
O RING 160 X 5.5 | 223401-77 | 16 NOS.
O RING 82 X 6.4 | 32046 | 03 NOS.
O RING 80 X 3 | 223406-14 | 02 NOS.
O RING 100 X 4.3 | 223401-28 | 20 NOS.
O RING 13 X 2.4 | 223404-18 | 04 NOS.
LIP SEAL 40 X 62 X 7 | 73547 | 16 NOS.
SEAL RING CB 15 X 30 X 8 | 38710-00 | 02 NOS.
RUBBER PACKING, DISCHARGE FUNNEL 105 X155 X6 | 69027 | 05 NOS.
RUBBER PACKING, DISCHARGE FUNNEL | 69025-00 L 290 X W 160 X T 5 | 05 NOS.
PAPER PACKING, CLUTCH 60 X 100 X 0.3 | 38164 | 12 NOS.
PACKING, OIL DRAIN PLUG 40 X 52 X 1 | 35607 | 10 NOS.
PACKING, FLOW INDICATOR 16 X 25 X 2 | 223433-13 | 04 NOS.
NOZZLE CYL. 1.00 mm | 542037-03 | 04 NOS.
VALVE PLUG | 537864.02 | 06 NOS.
SPANNERS
520550-2 |  | 01 NO.
520551-2 |  | 01 NO.
519214-80 |  | 01 NO.
95537 |  | 01 NO.
521643-2 |  | 01 NO.
523249-80 |  | 01 NO.
74387 |  | 01 NO.
AIR COMPRESSOR SPARES
MAKE : YANMAR | TYPE : SC-7N
PISTON OIL RING (85 mm) | 103438-22201 | 05 NOS.
PISTON COMPRESSION RING (85 mm) | 170300-22100 | 07 NOS.
MAIN BEARING (STANDARD) | 101304-02100 | 01 NO.
SPRING – START VALVE | 190070-71041 | 02 NOS.
SPRING – START VALVE | 190060-71041 | 02 NOS.
RETAINER H. P. VALVE | 190060-71054 | 02 NOS.
RETAINER L. P. VALVE | 190070-71052 | 01 NO.
SET SCREW L. P. VALVE | 190080-71126 | 04 NOS.
PACKING H. P. VALVE | 190060-71126 | 04 NOS.
VALVE PLATE L. P. VALVE | 190070-71032 | 02 NOS.
GASKET L. P. VALVE | 190070-71122 | 04 NOS.
GASKET | 190070-42130 | 04 NOS.
OIL SEAL | 190060-42080 | 02 NOS.
IMPELLER FOR WATER PUMP | 190060-42070 | 02 NOS.
PLATE H. P. VALVE | 190060-71030 | 03 NOS.
OIL SEAL | 190060-02220 | 03 NOS.
VALVE SAFETY | 190060-48020 | 02 NOS.
GLASS (20 mm DIA) | 190060-34710 | 01 NO.
GASKET CYLINDER HEAD | 190060-01331 | 02 NOS.
GASKET BONNET | 190060-11311 | 02 NOS.
V-BELT (C.W. PUMP DRIVE) | 190060-42851 | 02 NOS.
CIRCLIP PISTON PIN | 120110-22400 | 01 NO.
PISTON PIN BUSH |  | 01 NO.
PISTON RING (100 mm) | 172600-22100 | 10 NOS.
MAKE : YANMAR | TYPE : NS-90
SAFETY VALVE SPRING (H.P.) | 43255-103040 | 01 NO.
PLATE FOR L. P. VALVE | 190070-71032 | 02 NOS.
SPRING FOR L. P. VALVE | 190060-71041 | 01 NO.
MAKE : HATLAPA
PISTON BRAND NEW | (SIZE 131.86 / 149.72) | 02 NOS.
REFRIGERATION COMPRESSOR SPARES (BRAND NEW)
MAKE: CARRIER | TYPE: 5H40
CON ROD | 02 NOS.
MAKE :MITSUBISHI | TYPE: H92SW
CYLINDER LINER | RA05150C | 02 NOS.
CON ROD | RA 05655 | 02 NOS.
PISTON | RZ 01383 | 05 NOS.
FRONT BEARING METAL CRANKSHAFT | RA 05040 | 02 NOS.
REAR BEARING METAL CRANKSHAFT | RZ 01371 | 01 NO.
SUCTION STEINER | RA 05307 | 02 NOS.
TURBOCHARGER SPARES :
TYPE VTR 160
SEALING BUSH | PART NO. 725 | 15 NOS
SEALING BUSH | PART NO. 506 | 14 NOS
SEALING BUSH | PART NO. 507 | 05 NOS
NOZZLE RING
VTR 160 IV 40.4 CM2 201162 P3 |  | 01 NO.
VTR 160 P3 42 DFL 39.60 CM2 |  | 01 NO.
VTR 160 IV 39.5 CM2 201162 P3 |  | 01 NO.
VTR 160 05 TL2 P5 42 DFL 31.79 CM2 |  | 01 NO.
IMPELLER H 88680 PT 160-IZH4 |  | 01 NO.
DIFFUSER RING 4S208 NP 1662083111-1 IHI /JAPAN |  | 01 NO.
BEARING BLOWER SIDE | PART NO. 32 | 01 NO.
COMPLETE ROTOR RECONDITION |  | 01 NO.
EXH.GAS OUTLET CASHING BRAND NEW | PART NO. 60 | 01 NO. |  | 36 kg
STUD | P/NO. 7230 | 08 NOS
PAL NUT | P/NO. 2084 | 19 NOS
LOCKING RING | P/NO. 3711 | 08 NOS
SEGMENT / PISTON RING | P/NO. 3712 | 06 NOS
OIL DRWIN PLUG | P/NO. 5861 | 05 NOS
OIL BAFFLE PLATE | P/NO. 3270 | 01 NO.
GLAND STRIP | P/NO. 2087 | 01 SET
VTR 200
SEALING BUSH | PART NO. 725 | 37 NOS
SEALING BUSH | PART NO. 506 | 44 NOS
SEALING BUSH | PART NO. 507 | 37 NOS
NOZZLE RINGS
1. 200/201 II 63.4 H 208797 P10 |  | 01 NO.
2. VTR 200 II H 58.24 CM2 |  | 01 NO.
3. 200/201 IV H 75.3 CM2 208536 P9 |  | 01 NO.
4. 91760TL1 P3 38.96 CM2 |  | 01 NO.
INLET CASING (2 INLET TYPE) BRAND NEW | PART NO. 50 | 02 NOS.
OUT LET CASING BRAND NEW | PART NO. 60 | 01 NO.
CAULKING WIRE | P/NO. 2534/7022 | 01 NO.
GLAND STRIPS | P/NO. 7021 | 01 NO.
GLAND STRIPS | P/NO. 2087 | 09 SETS
BEARING COVER GASKET | P/NO. 585 | 01 NO.
HEXAGONAL SCREW | P/NO. 5037/7213 | 07 NOS
INSERT BUSH | P/NO. 509 | 02 NOS
SHRINK RING | 22 | 01 NO.
OIL SLINGER | 330 | 05 NOS.
NIPPLE | 3301 | 05 NOS.
SAFTY PLATE | 3302 | 04 NOS
SIGHT GLASS GASKET | P/NO. 584 | 04 NOS
CLAMP BLOWER & TURBINE SIDE |  | 03 NOS
OIL BAFFLE PLATE | P/NO. 3270/5091 | 04 NOS
LUBRICATING DISC | P/NO. 33 | 04 NOS
PACKING (SPECIAL) TURBINE OUTLET PIPE |  | 12 NOS
IMPELLER : L 34531 PT 200 ZB6 |  | 01 NO.
VTR 250
SEALING BUSH | PART NO. 725 | 17 NOS
SEALING BUSH | PART NO. 506 | 07 NOS
SEALING BUSH | PART NO. 507 | 11 NOS
NOZZLE RINGS | PART NO. 30
1. W 32-1 II 108.0 CM2 |  | 01 NO.
2. 250/251 II H 62.3 CM2 208797 P 10 |  | 01 NO.
3. B67 – 2 II H 86.0 CM2 |  | 01 NO.
IMPELLER: PH 45971 S VTR 250 Z4 |  | 01 NO.
DIFFUSER RING : 250 ZR 341 P5 | PART NO. 28 | 01 NO.
DIFFUSER RING : 250 4R 345 B67/2 | PART NO. 28 | 01 NO.
COMPLETE ROTOR BRAND NEW |  | 01 NO.
WALLINSERT | PART NO. 77 | 01 NO.
GAS OUTLET (CENTER) CASING B/NEW | PART NO. 60 | 01 NO.
GAS OUTLET (CENTER) CASING RECONDITION | PART NO. 60 | 01 NO.
GAS INLET CASING (TWO INLET TYPE) B/NEW | PART NO. 50 | 01 NO.
OIL BAFFLE PLATE | P/NO. 3270/5091 | 02 NOS
GLAND STRIP | P/NO. 2087 | 03 SETS
PLA NUT | P/NO. 2084 | 10 NOS
SANK RING | P/NO. 22 | 01 NO.
BLOWER SIDE BEARING (ABB) | PART NO. 32 | 01 NO
VTR 320
SEALING BUSH | PART NO. 725 | 04 NOS
SEALING BUSH | PART NO. 506 | 05 NOS
SEALING BUSH | PART NO. 507 | 09 NOS
SEALING BUSH | PART NO. 705 | 04 NOS
GLAND STRIP | P/NO. 2087 | 02 SETS
SANK RING | P/NO. 22 | 03 NOS
BLOWER SIDE BEARING (ABB) |  | 01 NO
VTR 400
SEALING BUSH | PART NO. 726 | 07 NOS
SEALING BUSH | PART NO. 725 | 12 NOS
SEALING BUSH | PART NO. 705 | 18 NOS
SEALING BUSH | PART NO. 505 | 13 NOS
IMPELLER ( REUSABLE)
1. NK P 400 Z4 B 258 H |  | 01 NO.
2. T 81490.PT.400 Z4 BL2N |  | 01 NO.
DIFFUSER RING : 400 6S7S8S 523 P 1 |  | 01 NO.
GLAND STRIPS | P/NO. 2087 | 05 SETS
CAULKING WIRE | P/NO. 2534/7022 | 02 SETS
CARRIER | P/NO. 2080 | 01 NO.
RING NUT | P/NO. 2081 | 01 NO.
VTR 500
SEALING BUSH | PART NO. 726 | 27 NOS
SEALING BUSH | PART NO. 725 | 12 NOS
SEALING BUSH | PART NO. 705 | 21 NOS
SEALING BUSH | PART NO. 505 | 09 NOS
SANK RING BRAND NEW |  | 07 NOS
DIFFUSER RING : VTR 500 6R.687.B |  | 02 NOS |  | 16
GLAND STRIPS | P/NO. 2087 | 08 NOS
GLAND STRIPS | P/NO. 7021 | 06 NOS
CAULKING WIRE | P/NO. 2534/7022 | 08 NOS
SIGHT GLASS WITH MARK | 583/584 | 03 NOS.
SIGHT GLASS WITHOUT MARK | 5840 | 01 NO.
CARRIER | 2080 | 02 NOS
RING NUT | 2081 | 02 NOS
DAMPING SPRING RADIAL (TURBINE SIDE) | 384 | 02 SET
DAMPING SPRING AXIAL BLOWER SIDE | 324 | 28 NOS
BEARING PAIR RECONDITION |  | 01 PAIR
NOZZLE RING BRAND NEW 500/501 IV G 366.0 CM2 107301 P 11 H |  | 01 NO. |  | 43
L.O. PUMP PAIR (RECONDITION) WE |  | 01 PAIR
VTR 630/631
SEALING BUSH | PART NO. 726 | 13 NOS
SEALING BUSH | PART NO. 725 | 09 NOS
SEALING BUSH | PART NO. 705 | 09 NOS
SEALING BUSH | PART NO. 505 | 16 NOS
SANK RING BRAND NEW |  | 01 NO.
IMPELLER
1. P 80492 L 630 Z6 |  | 01 NO.
2. PH 80000 S 630 27 |  | 01 NO.
DIFFUSER RING : VTR 630 -6N 7N8N 834 |  | 01 NO.
NOZZLE RING: 630/631 IA 786.83 CM2 104806 - P6 |  | 01 NO.
LOCKING WIRE | P/N 3253 | 01 NO.
CAULKING WIRE | P/NO. 7022 | 01 NO.
BEARING PAIR (TURBINE +BLOWER) B/NEW | PART NO. 38/32 | 01 PAIR
TURBINE SIDE BEARING (R.C.) | PART NO. 38 | 01 NO.
TURBINE SIDE L.O.PUMP (WZ) (R.C.) |  | 01 NO
BLOWER SIDE L.O. PUMP (R.C.) |  | 01 NO.
NAPIER TYPE T 610 COMPLETE ROTOR B/NEW |  | 01 NO.
No. of turbine blade | 61 Nos.
Length of blade from blade base to top of blade | 124 mm
Length from blade base to root | 20 mm
Outer Diameter of turbine wheel | 785 mm
Total length of shaft | 1760 mm
L.O. PUMP PAIR FOR VTR 564 |  | 01 PAIR
SHINKO PUMP SPARES
IMPELLER SHAFT FOR FIRE BILGE PUMP | P/NO. 18 | 01 NO
IMPELLER SHAFT FOR MAIN CONDS. PUMP | P/NO. 18 | 01 NO
IMPELLER FOR WASH WATER PUMP | P/NO. 16 | 01 NO
IMPELLER (SCS) FOR MAIN CONDS. PUMP | P/NO. 16 | 01 NO
IMPELLER (PBCZ) FOR FIRE BILGE PUMP | P/NO. 16 | 01 NO
IMPELLER (PBCZ) FOR FIRE BILGE PUMP | P/NO. 17 | 01 NO
MECHANICAL SEAL FOR CARGO OIL PUMP | P/NO. 54L | 02 NOS.
SLEEVE FOR FIRE PUMP | P/NO. 23 | 02 NOS.
SLEEVE FOR FIRE PUMP | P/NO. 22 | 03 NOS.
SLEEVE FOR SANITARY PUMP | P/NO. 22 | 05 NOS.
SLEEVE FOR COOL. S.W. PUMP | P/NO. 22 | 03 NOS.
SLEEVE FOR WASH W. PUMP | P/NO. 22 | 04 NOS.
SLEEVE FOR MAIN CONDS. PUMP | P/NO. 22 | 02 NOS.
SLEEVE NUT FOR COOL. S.W.PUMP | P/NO. 35 | 04 NOS.
VOLUTE END COVER FOR MAIN CONDS. PUMP | P/NO. 03 | 01 NO.
CASING RING FOR MAIN CONDS. PUMP | P/NO. 39 | 04 NOS.
MOUTH RING FOR COOL. S.W. PUMP | P/NO. 38B | 06 NOS.
MOUTH RING FOR MAIN CONDS. PUMP | P/NO. 38A | 03 NOS.
MOUTH RING FOR MAIN CONDS. PUMP | P/NO. 38B | 02 NOS.
MOUTH RING FOR FIRE BILGE PUMP | P/NO. 38 | 02 NOS.
MOUTH RING FOR WASH W. PUMP | P/NO. 38 | 02 NOS.
MISC. RUBBER O RINGS
O RING | 17 X 2.5 | 200 NOS.
O RING | 18 X 10.5 | 10 NOS.
O RING | 20 X 2.5 | 45 NOS.
O RING | 22 X 8 | 30 NOS.
O RING | 30 X 3 | 10 NOS.
O RING | 32 X 4.2 | 25 NOS.
O RING | 33 X 3.3 | 40 NOS.
O RING | 33 X 3.5 | 146 NOS.
O RING | 33 X 5.33 | 20 NOS.
O RING | 35 X 5 | 37 NOS.
O RING | 38 X 5.3 | 30 NOS.
O RING | 40 X 3.5 | 20 NOS.
O RING | 40 X 5 | 50 NOS.
O RING | 40 X 5.3 | 90 NOS.
O RING | 42 X 4 | 10 NOS.
O RING | 43 X 3 | 60 NOS.
O RING | 43 X 4 | 12 NOS.
O RING | 45 X 3 | 12 NOS.
O RING | 45 X 5.3 | 33 NOS.
O RING | 47 X 4 | 10 NOS.
O RING | 47 X 7.7 | 18 NOS.
O RING | 48 X 3.5 | 45 NOS.
O RING | 50 X 4 | 76 NOS.
O RING | 51.6 X 10 | 42 NOS.
O RING | 53 X 4 | 175 NOS.
O RING | 54 X 5.3 | 24 NOS.
O RING | 56 X 5 | 180 NOS.
O RING | 57 X 5.3 | 120 NOS.
O RING | 60 X 8 | 20 NOS.
O RING | 71 X 3.8 | 03 NOS.
O RING | 72 X 5 | 45 NOS.
O RING | 77.2 X 6 | 15 NOS.
O RING | 74 X 8 | 55 NOS.
O RING | 78 X 5 | 40 NOS.
O RING | 80 X 2.5 | 15 NOS.
O RING | 82 X 5.33 | 20 NOS.
O RING | 85 X 1.9 | 20 NOS.
O RING | 85 X 2.5 | 30 NOS.
O RING | 90 X 5 | 30 NOS.
O RING | 90 X 5.5 | 10 NOS.
O RING | 92 X 3.3 | 24 NOS.
O RING | 92 X 5 | 15 NOS.
O RING | 110 X 3.5 | 20 NOS.
O RING | 110 X 7.8 | 06 NOS
O RING | 120 X 5 | 12 NOS.
O RING | 120 X 5.5 | 75 NOS.
O RING | 122 X 6.3 | 06 NOS
O RING | 145 X 4.8 | 40 NOS.
O RING | 145 X 6.5 | 20 NOS.
O RING | 146 X 7 | 06 NOS
O RING | 150 X 3.5 | 18 NOS.
O RING | 155 X 3.5 | 25 NOS.
O RING | 155 X 5.5 | 08 NOS.
O RING | 165 X 5.5 | 07 NOS.
O RING | 165 X 7 | 04 NOS
O RING | 180 X 7 | 18 NOS.
O RING | 180 X 8 | 22 NOS.
O RING | 185 X 7 | 05 NOS.
O RING | 188 X 5.5 | 05 NOS.
O RING | 190 X 5.3 | 06 NOS
O RING | 257 X 8 | 08 NOS.
O RING | 266 X 5.5 | 11 NOS.
O RING | 300 X 7 | 04 NOS
O RING | 325 X 8.5 | 05 NOS.
O RING | 435 X 8 | 10 NOS.
O RING | 455 X 7 | 35 NOS.
O RING | 470 X 4 | 20 NOS.
O RING | 490 X 6 | 08 NOS.
O RING | 590 X 8 | 06 NOS
O RING | 740 X 7 | 05 NOS.
O RING | 745 X 10 | 03 NOS.
O RING | 1240 X 10 | 02 NOS.
O RING | 1724 X 8.5 | 02 NOS.
MISC. PISTON RINGS
CYLINDER BORE Φ 55 mm
COMPRESSION RING 50 X 55 X 3 | 15 NOS.
OIL RING 50 X 55 X 4 | 06 NOS.
CYLINDER BORE Φ 60 mm
COMPRESSION RING 55 X 60 X 2.5 | 09 NOS.
OIL RING 55 X 60 X 4 | 30 NOS.
CYLINDER BORE Φ 65 mm
COMPRESSION RING 60 X 65 X 2.5 | 10 NOS.
OIL RING60 X 65 X 4 | 06 NOS.
CYLINDER BORE Φ 68 mm
OIL RING 63 X 68 X 5 | 10 NOS.
STEP CUT RING 62 X 68 X 3 | 04 NOS.
CYLINDER BORE Φ 70 mm
COMPRESSION RING 64 X 70 X 2 | 04 NOS.
COMPRESSION RING 64 X 70 X 3 | 04 NOS.
CYLINDER BORE Φ 77 mm
TOP RING 70 X 77 X 2 | 05 NOS.
COMPRESSION RING 70 X 77 X2.5 | 10 NOS.
OIL RING 70 X 77 X 4 | 06 NOS.
CYLINDER BORE Φ 80 mm
OIL RING 73 X 80 X 5 | 15 NOS.
CYLINDER BORE Φ 82 mm
TOP RING 75 X 82 X 2.5 | 05 NOS.
COMPRESSION RING 76 X 82 X 3 | 35 NOS.
COMPRESSION RING 75 X 82 X 2.5 | 15 NOS.
OIL RING 75 X 82 X 4 | 08 NOS.
CYLINDER BORE Φ 90 mm
COMPRESSION RING 83 X 90 X 3 | 10 NOS.
COMPRESSION RING 84 X 90 X 2.5 | 06 NOS.
CYLINDER BORE Φ 100 mm
TOP RING 92 X 100 X 3 | 10 NOS.
COMPRESSION RING 91.4 X 100 X 3 | 35 NOS.
OIL RING 92.6 X 100X 5.5 | 150 NOS.
CYLINDER BORE Φ 102 mm
TOP RING 94 X 102 X3 | 02 NOS.
COMPRESSION RING 94 X 102 X 3 | 08 NOS
OIL RING 95 X 102 X 4.5 | 06 NOS.
CYLINDER BORE Φ 105 mm
COMPRESSION RING 96 X 105 X 3 | 25 NOS.
OIL RING 96 X 105 X 5.5 | 05 NOS.
CYLINDER BORE Φ 115 mm
COMPRESSION RING 107 X 115 X 4 | 08 NOS.
OIL RING 106 X 115 X 5 | 06 NOS.
CYLINDER BORE Φ 117 mm
COMPRESSION RING 107.6 X 117 X 3.5 | 60 NOS.
OIL RING 107.6 X 117 X 5 | 30 NOS.
STEP CUT 107.6 X 117 X 4 | 24 NOS.
CYLINDER BORE Φ 120 mm
TOP RING 110 X 120 X 3 | 03 NOS.
COMPRESSION RING 110 X 120 X 3 | 10 NOS.
COMPRESSION RING 111 X 120 X 3.5 | 17 NOS.
OIL RING 110.6 X 120 X 5 | 15 NOS.
CYLINDER BORE Φ 125 mm
COMPRESSION RING 116 X 125 X 4 | 20 NOS.
CYLINDER BORE Φ 130 mm
COMPRESSION RING 120 X 130 X 3.5 | 110 NOS.
CYLINDER BORE Φ 135 mm
COMPRESSION RING 124.4 X 135 X 4 | 25 NOS.
CYLINDER BORE Φ 140 mm
TOP RING 129 X 140 X 3.5 | 02 NOS.
COMPRESSION RING 129 X 140 X 4 | 05 NOS.
OIL RING 129 X 140 X 6 | 07 NOS.
STEP CUT RING 129 X 140 X4 | 10 NOS.
CYLINDER BORE Φ 148 mm
COMPRESSION RING 138 X 148 X 4 | 20 NOS.
CYLINDER BORE Φ 152 mm
OIL RING 142 X 152 X 4.5 | 04 NOS.
STEP CUT RING 142 X 152 X 4.5 | 20 NOS.
STEP CUT RING 142.6 X 152 X 8 | 15 NOS.
CYLINDER BORE Φ 160 mm
COMPRESSION RING 147 X 160 X 4 | 35 NOS.
CYLINDER BORE Φ 178 mm
TOP RING 165 X 178 X 5.5 | 10 NOS.
STEP CUT RING 165 X 178 X 5.5 | 19 NOS.
STEP CUT RING 166 X 178 X 6 | 10 NOS.
CYLINDER BORE Φ 180 mm
COMPRESSION RING 167 X 180 X 4 | 40 NOS.
OIL SCRAPPER RING 167 X 180 X 4 | 25 NOS.
COMPRESSION RING 167 X 180 X 5 | 05 NOS.
STEP CUT RING 167 X 180 X 5 | 10 NOS.
OIL RING 167 X 180 X 8 | 10 NOS.
CYLINDER BORE Φ 184 mm
OIL RING 172 X 184 X 9.5 | 09 NOS.
CYLINDER BORE Φ 185 mm
OIL SCRAPPER RING 174 X 185 X 4 | 20 NOS.
OIL RING 174 X 185 X 9.5 | 09 NOS.
CYLINDER BORE Φ 198 mm
STEP CUT RING 185 X 198 X 6 | 19 NOS.
CYLINDER BORE Φ 205 mm
COMPRESSION RING 191 X 205 X 5 | 20 NOS.
OIL RING 191 X 205 X 8 | 40 NOS.
CYLINDER BORE Φ 210 mm
COMPRESSION RING 198 X 210 X 6 | 08 NOS.
COMPRESSION RING 197 X 210 X 5 | 08 NOS.
OIL RING 197 X 210 X 9.5 | 10 NOS.
OIL RING 198 X 210 X 7 | 06 NOS.
CYLINDER BORE Φ 225 mm
COMPRESSION RING 208 X 225 X 6 | 12 NOS.
COMPRESSION RING 208 X 225 X 6.5 | 25 NOS.
COMPRESSION RING 208 X 225 X 7 | 04 NOS.
OIL RING 207 X 225 X 8 | 08 NOS.
CYLINDER BORE Φ 242 mm
OIL RING 228 X 242 X 9.5 | 12 NOS.
CYLINDER BORE Φ 250 mm
OIL RING 234 X 250 X 8 | 30 NOS.
OIL RING STEP 233 X 250 X 8 | 06 NOS.
Misc. OIL SEALS
18 X 32 X 8 | 04 NOS
18 X 32 X 7 | 04 NOS
SS 32 X 43 X 10 | 20 NOS.
44 X 60 X 8 (AB2375E) | 05 NOS.
TCN 38 X 58 X 11 | 02 NOS.
DPSN 68 X 90 X 10 | 04 NOS
CB 28 X 38 X 7 | 05 NOS.
62 X 80 X 9 | 01 NO.
HMS 100 X 120 X 12 | 02 NOS.
VC 12 X 22 X 4 | 06 NOS.
85 X 105 X 13 | 03 NOS.
SKY 210 X 190 X 12 | 08 NOS.
Misc. Mechanical Seals
Mechanical Seal 50 mm For GS & EMERG. Fire pump GVP -130MS | 10 NOS.
Mechanical Seal 32 mm (H-RNS) For F.O. Booster pump | 01 NO.
Mechanical Seal (BURGMANN) Type REX 125/43V Shaft Ф 55 mm FOR KSB PUMP | 02 NOS.
Mechanical Seal (BURGMANN) Type REX 250/28 Shaft Ф 60 mm FOR KSB PUMP | 02 NOS.
Mechanical Seal (BURGMANN) Type REX 300/28V Shaft Ф 70 mm FOR KSB PUMP | 02 NOS.
PILLAR Ф 40 | 06 NOS.
PILLAR Ф 35 | 01 NO.
Ф 30 | 01 NO.
Ф 32 | 01 NO.
CRANE PACKING ENGLAND 0317 005 130 PAT. NO. 593413 Ф 32 | 11 NOS.
CRANE PACKING ENGLAND 0349 005 130 PAT. NO. 593413 Ф 34 | 05 NOS.
CRANE PACKING ENGLAND 0412 005 130 PAT. NO. 593413 | 01 NO.
Misc. Flow Meter
MAKE : NITTO SEIKO
SIZE : 20 mm
QTY : 01 NO. NEW & 02 NOS. Reusable
MAKE :AICHITOKEI NAGOYA - Japan
SIZE : 3/4
QTY. : 01 NO. Reusable
MAKE : TOKICO LTD
SIZE : 40 MM
QTY. : 01 NO. REUSABLE

## Equipments
AIR COMPRESSORS
Make | H. CEGIELSKI - POZNAN |  | 02 Nos.
Type | SC2 - 115 | Sr.No. | 364 / 365
Capacity | 140 M³/HR | Pressure | 3 Mpa
Rpm | 1480 | Year | 1982
Power Reqd. | 35 KW
Make | H. CEGIELSKI - POZNAN |  | 02 Nos.
Type | SE3 -160A | Sr.No. | 114 / Without Name Plate
Capacity | 430 M³/HR | Pressure | 30 Kg/Cm2
Rpm | 1185 | Year | 1976
Power Reqd. | 98 KW
Make | HATLAPA (WITHOUT Motor) |  | 01 No.
Type | WH40-1N | Sr.No. | 18428
Capacity | 48 M³/HR | Pressure | 30 ATO
Make | HATLAPA |  | 01 No.
Type | W110 | Sr.No. | 42865
Capacity | 48.8 CFM / 83 M³/HR | Pressure | 428 PSI / 30 BAR
Rpm | 1150 | Year | 1992
Power Reqd. | 17 KW
Motor | SIEMENS 17 KW, 440 V, 32.2 A., 60 Hz, PF 0.8, 1165 Rpm
Make | HYDROVANE |  | 01 No.
Type | 502 | Sr.No. | 5.02-005615
Pressure | 7 BAR
Motor | ASEA, 440V, 60Hz, 1710 Rpm, 1.1.KW, 3.2A
Make | SPERRE, NORWAY |  | 01 No.
Type | HV2/200 | Sr.No. | 2002356
Capacity | 177 M³/HR | Pressure | 30 BAR
YEAR | 2005 | POWER REQUIRED | 32.9 KW
SPEED | 1175
ELECTRIC MOTOR | NEBB
45 KW, 440 V., 76 A., 1175 RPM, PF 0.84 , 60 HZ
Make | SPERRE, NORWAY (W/O Motor) |  | 01 No.
Type | HV2/220 | Sr.No. | 220208
Capacity | 223 M³/HR | Pressure | 30 ATO
Make | TANABE |  | 01 No.
VERTICAL 2 STAGE WATER COOLED
Model | HC275A | Sr.No. | 26417
Bore | LP 177.8 & HP152.4 | Stroke | 127
Capacity | 195 FA M³/HR | Pressure | 25 Kg/Cm2
Rpm | 720 | Power Reqd. | 53 PS
Motor | TAIYO, 45KW, 440V, 86A, Rpm 708, Hz 60, Year 1977
Make | HAMWORTHY(WITHOUT Motor) |  | 01 No.
Type | 2TF54 | Sr.No. | 37534- 05
Capacity | 89 M³/HR | Pressure | 31 BAR
Rpm | 720 | Year | 1973
Make | YANMAR (B/NEW) |  | 01 No.
Type | SC 2N – VP | Pressure | 30 Kg/Cm2
Rpm | 1200 | Power Reqd. | 2.5 KW
Make | TANABE |  | 01 No.
Model | LHC 20 B | Sr.No. | 760412
Capacity | FA 4.5 M³/HR | Pressure | 30 BAR
Rpm | 1000 | Power Reqd. | 1.7 PS
NOTE | WITHOUT DIESEL ENGINE
REF. A/C, CHILLING, COMPRESSORS
Make | MITSUBISHI (BRAND NEW) |  | 01 No.
Type | LH 50C R 12 1991-09 | Sr.No. | 9910069
Hz | 50/60
O/P | 3.75KW, 4P, 3PH, 200/230.280V.
DPH 20, DTH 135,TPH 36, APH 20DPL 10, DTL 40, TPL 15, APL 10
Make | MITSUBISHI (BRAND NEW) |  | 01 No.
Type | LH 100C 1 R 12 1993.07 | Sr.No. | 07930093A
Hz | 50/60
O/P | 5.5KW, 4P, 3PH, 200/230, 208V.
DPH 22.5,DTH 135, TPH 35, APH 22.5DPL 13, DTL 40, TPL 20, APL 13
Make | MITSUBISHI YORK |  | 02 Nos.
Type | HP 51 SW | REF | R-22
Sr.No. | 5155774/76
O/P | 15 KW, 440 V, 26 AMP, 60 Hz
HYDRO TEST Kg/Cm2 | H33, L23
Make | BOCK GERMANY |  | 01 No.
Type | F4 | NR. | AH03488 – 011
Year | 2001
N min | 500 | V min | 13.9 M³/HR
N Max.. | 1800 | V Max.. | 50.2 M³/HR
P Max.. | ND(LP)/HD(HP) 19/25 BAR
Electric Motor | 6.6 KW, 440 V., 12 A., 60 Hz, 1160 Rpm
Make | DAIKIN
Model | 4HC752SB - YE
Power | 3 Phase, 50/60 Hz, 380,415 / 400,440 Volt. |  | Removed from:
Refrigerant | R 22 |  | DAIKIN KOGYO CO. LTD
Ref. Oil | SUNISO 46SD - K |  | MODEL: USDL25EA
Mfg. No. | 7001146 |  | O/P COMP. : 19 KW
Date | 2008 . 02 |  | FAN : 7.5 KW
DP / AP | H 2.8 / 2.8 Mpa L 1.5 / 1.5 Mpa |  | Amp.: 50.9
TP | H 4.2 Mpa L 2.3 Mpa
CONTROL ROOM AIR CONDITIONER |  |  | 01 No.
MFG. | DAIKIN
Type | US-52 | MFG. No. | 73639
Year | 1973
Power Reqd.3 PHASE / 380, 400, 415/400, 400 Volts, Hz 50 / 60
Output | COMPRESSOR 3.7 KW,FAN 0.4 KW
Current | 8.3 AMP/ 8.8 AMP
REF | DF-12, 5.5 KG. | REF OIL | SUNISO OIL Type 4G-S
OIL QTY. | 3.7 LTR. | Weight | 460 KGS.
AIR DRYER UNIT WITH FILTER |  |  | 02 Nos.
Make | FLAIR
Type | 4 DDA - 46A | Sr.No. | 9701202 / 9701203
Year | 1997
SPECS. | 110/1/60
14.58 A / 39 A
16 BAR (g)
R22 2.5 KG
CHILLING PLANT COMPLETE |  | 01 UNIT
Make | CARRIER S.A. - FRANCE
Model | 30 HQ - 111 - 0001 - EE
Sr.No. | 12D608618
Year | 1996
Max... Operating Pressure (HIGH SIDE) |  | 30.00 BAR
Max... Operating Pressure (LOW SIDE) |  | 16.00 BAR
GAS | R 22
Charge Circuit-1 | 30.00 KG.
Charge Circuit-2 | 25.50 KG.
Voltage | 400 ± 15%, PHASE 3, Hz 50
Nom. Amps. | 184.40 A
Power Input | 113.40 KW
No. OF COMPRESSORS FOUR (4)
Make | CARRIER – FRANCE | 1 No.
Model | 06EA 250 610 AE
Sr.No. | 12D 60 84 83
Year | 1996
Max... Operating Pressure |  | 31 BAR
Test Pressure |  | 34 BAR
R | 12 ¦ 22 ¦ 500 ¦ 502
Motor No. | 06E G 460 614
V -% +% PHASE | Hz A KW Rpm | Capacity
400 15 15 3 | 50 36 21.2 1450 | 71 M3/HR
460 10 15 3 | 60 36 23.5 1750 | 80 M3/HR
Make | CARRIER – FRANCE | 3 Nos.
Model | 06E 6275A 610AEE
Sr.No. | 12D 60 8443 ¦ 12D 60 8442 ¦ 12D 60 8511
Year | 1996
Max... Operating Pressure |  | 31 BAR
Test Pressure |  | 34 BAR
R | 12 ¦ 22 ¦ 500 ¦ 502
Motor No. | 06E G 490 614
V -% +% PHASE | Hz A KW Rpm | Capacity
400 15 15 3 | 50 36 32.6 1450 | 106 M3/HR
460 10 15 3 | 60 36 39.1 1750 | 128 M3/HR
SEWAGE TREATMENT PLANT
MFGR. | DEUTSCHE GERATEBAU GmbH |  | 01 No.
Type | KSA - S – 15 | Sr.No. | 981
Capacity | 26-25 M³/DAY | Year | 1990
USCG CERTIFICATION # 159.15/1077/4
FOR USE IN VESSEL OTHER THAN THOSE INSPECTED AND CERTIFIED BY
UNITED STATES COAST GUARD
ELECTRIC MOTOR FOR SEWAGE DISCHARGE PUMP : MAKE : AEG, 2.9/3.4 KW, 380/440V., 50/60 HZ, 6.2 A./6.7A., 2830/3470 RPM
MARINE SEWAGE TREATMENT PLANT
COMPLIED WITH IMO RESOLUTION MEPC.2 (VI)
ANNEX IV OF MAPROL 73/78
THE EQUIPMENT WASTYPE APPROVED BY CHINA CLASSIFICATION SOCIETY
CCS APPROVAL NO. (IMO) NJ06100022
TYPE | STB - 2 | SR. NO. | 7060
HYDRAULIC LOAD | 2.4 m3/D | ORGANIC LOAD | 1.05 Kg/D
DATE | 2007.5
MFG BY | NANJING LUZHOU MACHINE WORKS - CHINA
Marine discharge pump with electric motor |  | 01 no.
Type | 50CPW - 10 - 15 | Pressure | 0.15 Mpa
Capacity | 10 m3/h | RPM | 3470
Power | 1.5 KW | Year | 2006.12
Electric motor | 1.5 kw, 50/60 hz, 380/440 volt, 5/5.1 amp., 2840/3470 rpm, year 2006.2
Marine Air Pump |  | 02 nos.
Type | CYBW - 10 | Pressure | 60 Kpa
RPM | 1720 | Capacity | 10 m3/h
Power | 0.37 kw | Year | 2006.12
Electric motor | 0.37 kw, 60 hz, 440 volt, 1.0 amp., 1720 rpm, year 2006.8
Electric Control Box
Type | KSTB - 2 | SR. NO. | 721039
Supply | 440 volt/ 60 Hz | Year | 2007.4
MARINE SEWAGE TREATMENT PLANT
MODEL SIZE | ST 3A | SR. NO. | 95891 - 01
MEAN HYDRAULIC LOAD |  | 4.66 m3/ DAY
MEAN ORGANIC LOAD |  | 3 KG/ DAY
PEAK HYDRAULIC LOAD |  | 5.1 LIT/ MIN
DATE | 2008
MFG BY | HAMWORTHY SUPER TRIDENT
Marine discharge pump with electric motor |  | 01 no.
Electric motor | 4.0/4.40 kw, 50/60 hz, 380/440 volt, 8/7.6 amp., 2890/3500 rpm
Marine Air Pump |  | 01 no.
Electric Control Box
GO NO. | 959891 - 01 | TYPE | 98041-10000
DAIAGRAM | E 9110014 | 440 VOLT, 5.3 KW, 10 AMP
D. G. SETS / ENGINES
500 KVA YANMAR Make DG SET |  |  | 02 SET
Type | S185L - ST
Sr. No. | 0527FSS / 0528FSS
PS | 600 | Rpm | 1000
Year | 1983
Turbo Charger | VTR 160
Spec. | HZB4S208 II 29A WP 31 | Rpm | 46000
Alternator
Make | FUJI ELECTRIC JAPAN
Type | GFV5454B - 6
KVA | 500
Volts | 400 | Amp. | 722
Hz | 50 | P.F. | 0.8
Rpm | 1000
EX.V | 170 | EX. A | 6.8
Machine No. | 83058168GS1 / 2
Excitation System | Output : 12 KW, DC170 V., DC70.6 A., EXT V. 70, EXT. AMP. 8.2
Ship Name | M.V. MADRE
Dimn. 4.7 Meter x 1.6 Meter x 2.2 Meter
450 KVA YANMAR Make DG SET |  |  | 02 SET |  | 11500
Type | M200L - UT
Sr. No. | 0914 FNR / 0915 FNR
Cont. Rating | 600 PS | Rpm | 720
Year | 27 - 8 - 1986
Turbo Charger | VTR 160 (without name plate)
Governor | ZEXEL | RHD6 - MC
Alternator
Make | TAIYO – Brushless A.C. Generator
Type | FE418 - 10
KVA | 450
Volts | 450 | Amp. | 577
Hz | 60 | P.F. | 0.8
Rpm | 720
Machine No. | 202147 / 202148 | Weight | 2500 kg
Excitation System | Output : 11.8 KVA, PF 0.95, POLE : 14, Frequency : 84 HZ, Volt.: 95.9, Amp.: 70.9
500 KVA DETROIT DIESEL MAKE D.G.SET |  |  | 01 No.
UNIT | 12VF 014100 | S.O. | 91471
Model | 8123. 7305 | Year | 1998
Alternator
Make | ULJANIK Make (LICENSE SIEMENS MADE IN CROATIA)
KVA | 500
VOLTA | 450 | Amps. | 642
Hz | 60 | P.F | 0.8
U/MIN | 1800 Rpm
DIMENSION | 3.9 x 1.7 x 1.8 METER | Weight | 6500 KG
625 KVA DAIHATSU Make DG SET |  |  | 01 SET |  |  | 1) Sr. No. D 622725 |  |  | 2) Sr. No. D 622726
Type | 6 DS 22 | [7 empty] | E 26832 TR
Sr. No. | D 622727 |  |  |  |  | A 232 B |  |  | FI 21 – 3 – 84
PS | 750 | Rpm | 720 |  |  | E 30294 TR |  |  | E 872 M
Year | 1984 |  |  |  |  | FI 12 - 12 – 86
Turbo Charger | VTR 201 – 2 |  |  |  |  | E 36 A M
Spec. | PGK5T16.6 IICH47 W3P | Rpm | 36000 |  |  | NK 182 O
[6 empty] | D – SF60 – I |  |  | S
Alternator | [5 empty] | E 30294TR
Make | HYUNDAI SYNCHRONOUS GENERATOR - BRUSHLESS |  |  |  |  | 20 – 10 – 86 |  |  | No. of CW : 08 Nos. on cyl no 1,3,4,6
Type | HFCS - 504 -10 Mounting B 16, Standard : ABS |  |  |  |  | E 36A M
KVA | 625 | Year | 1984 |  |  | LR OSA
Volts | 450 | Amp. | 802 |  |  | NO. 631807
Hz | 60 | P.F. | 0.8 |  |  | LR QAM 002 |  |  | 3) Sr. No. D 622727
Rpm | 720 |  |  |  |  | 20 – 10 – 86 |  |  | E 26833 TR
EX.V | 110 | EX. A | 11.7 |  |  | E 30294 TR |  |  | FI 21 – 3 – 84
Sr. No. | 84EWHD 112 |  |  |  |  | E 36A M |  |  | E 873 M
Ship Name | M.V. PHILIPPINE STAR
S
665 KVA SKL make DG Set |  |  | 02 Set | 13200 kg + pannel | 350 kg pannel
Type | 6 VDS 26/20 AL - 2 | [5 empty] | 13190
Sr. No. | 612399 / 612400 | [5 empty] | 13045
ELN No. | 13522405 | [5 empty] | 720
Pe | 579 KBT | RPM | 1000
Year | 1987 | Weight | 11800 kg
Turbocharger | Make : PBS, Type : PDH25ZV - D5 - BXP13, RPM : 34000
Alternator
Make | VEB
KVA | 665
Volts | 390 | Amp. | 985
Hz | 50 | P.F. | 0.8
Rpm | 1000 | Wt | 3000 KG
Sr. No. | 3087 02689 / 3087 02688
Ship Name
Note : Looking from fly wheel side fuel pump on left side
863 KVA Wartsila make DG Set |  |  | 01 Set
Type | 6 R 22 HF
Spec. Nr. | 17212
Motor nr. | 2713
KW | 790
PS | 1073
RPM | 900
Turbocharger | BBC, VTR 2012 – 2P, Spec.: F6K 13.3 IICH47 W3PS, 36000 rpm
Alternator
Make | Siemens
KVA | 863
Volts | 450 | Amp. | 1100
Hz | 60 | P.F. | 0.8
Rpm | 900 | Wt | 3.9 ton
Sr. No. | 416294
Ship Name | MV REUNION | IMO NO : 8208921
937.5 KVA YANMAR Make DG SET |  |  | 01 SET
Type | 6GL – ST
Sr. No. | 1809FGS
PS | 1100 | Rpm | 720
Year | 13 – 5 – 1983
Turbo Charger | VTR 201 – 2
Spec. | NGK6T18.6 IVCH53 W3P | Rpm | 35000
Alternator
Make | TAIYO – Brushless A.C. Generator
Type | FEK 50D – 10
KVA | 937.5
Volts | 450 | Amp. | 1203
Hz | 60 | P.F. | 0.8
Rpm | 720
EX.V | 80 | EX. A | 6
Machine No. | 189791
Excitation System | Output : 23.1 KVA, PF 0.95, POLE : 12, Frequency : 72 HZ, Volt.: 92.6, Amp.: 120.0
Ship Name | M.V. OCEAN ACE (IMO NO. :8300418)
Dimn. 5.9 Mtr X 1.9 Mtr. X 2.8 Mtr. (H =2.4 Mtr without T/c & Pipes)
1500 KVA YANMAR Make DG SET |  |  | 01 SET |  | 30600 + panel
Type | Z 280 L – ST
Sr. No. | 0480FZG
Cont. Rating | 1800 PS | Rpm | 720
Year | 18 -11 -1985 | No. of Cylinder | 06 Nos. |  |  |  | All connecting rods are of 2007.
Turbo Charger | VTR 251- 2 (without name plate) | [5 empty] | Year of crank shaft | 2009
Spec. | GB5T232 II CH 86W3P | Rpm | 28500
Governor | UG 8
Rotation | Looking from fly wheel side – clock wise
Alternator
Make | TAIYO – Brushless A.C. Generator
Type | FEKE – 10
KVA | 1500
Volts | 450 | Amp. | 1925
Hz | 60 | P.F. | 0.8
Rpm | 720
Machine No. | 199845 | Weight | 8800 kg
Excitation System | Output : 23.5 KVA, PF 0.95, POLE : 12, Frequency : 72 HZ, Volt.: 100, Amp.: 124.5
Ship Name | M.V. MSC TINA (IMO NO. :8512243)
AUXILIARY ENGINE
Make | DAIHATSU |  | 01 No. | 12590 kg
Type | 6 PSHTc - 26 H
Engine. No. | 6264902
Max. Cont. Rating | 900 PS | Rpm | 720
Year | 1982 | Weight | 9150 kg
Make | CREPELLE - LACIOTAT - France |  | 01 No. | 20485 kg
Type | 8 SN 3 LF | Serial No. | 1089
No. Of Cylinders | 8 | Output | 1575 ch
Speed | 720 Rpm
Turbo Charger | VTR 250 N
Spec. | ZB7B 16.9 II CH 80 A W3P |  | RPM : 27500
Sr. No. | HT 361651 | T. max. | 670 degree centigrade
Governor | UG 8 | Part No. D - 8521 - 515 | RPM : 700 - 1450
Ship Name | RANGWILD | IMO NO. | 8302985
Make | Daihatsu |  | 01 No.
Type | 6 DL 26
Engine. No. | DL 626107 (withot name plate) |  |  |  | 107 ----1992
Max. Cont. Rating | 1500 PS | Rpm | 720
Year | 1986 | Weight | 12000 kg
Governor | UG 10
| Part No. 8526 - 676 | RPM 700 - 1415
Ship Name | M.V. HERON (IMO 8609214)
Make | Daihatsu |  | 02 Nos.
Type | 6 DS 22
Sr. No. | D 622725 / 26
PS | 750 | Rpm | 720
Year | 1984
Turbo Charger | VTR 201 – 2
Spec. | PGK5T16.6 IICH47 W3P | Rpm | 36000
Make | Yanmar |  | 02 Nos.
Type | 6GL – ST
Sr. No. | 1808FGS / 1810FGS
PS | 1100 | Rpm | 720
Year | 13 – 5 – 1983
Turbo Charger | VTR 201 – 2
Spec. | NGK6T18.6 IVCH53 W3P | Rpm | 35000
Make | Yanmar |  | 01 No. |  | 8.6 ton
Type | M200L - UT
Sr. No. | 0684 FNG
Cont. Rating | 600 PS | Rpm | 720
Year | 18 - 7 - 1985
Turbo Charger | VTR 160 (withou name plate)
Governor | Diesel kiki | RHD6 - MC
GEAR BOX |  |  | 02 Nos.
Make | SCHOTTEL
Type | 300 DST | Year | 1979
No. | 1043876 | Sr.No. | 9433 / 9434
Dimensions | 210 Cm. X 160 Cm. X 175 Cm.
WOODWARD GOVERNORS
Type UG 40
Part No. | 8531-061AD | REUSABLE (16PC3V) | 01 No.
Rpm | 250-1220
Sr.No. | 1240142
Part No. | L8531- 340 | REUSABLE (12PC2V) | 01 No.
Rpm | 225-1260
Sr.No. | 1498554
Part No. | 8530-861 UK BRAND NEW |  | 01 No.
Rpm | 250-900
Sr.No. | 620557
Part No. | AH-8530-675 DIAL Type |  | 01 No.
Rpm | 350-1140
Sr.No. | 1254045
Type PGPH
Part NO | 8552-619 BRAND NEW |  | 01 NO
Rpm | 864-1014
Sr.No. | 1675030
Type PGPL
Part No. | H367965/85598010 | BRAND NEW | 01 No.
Rpm | 700-1050
Sr.No. | 794051
Control Air Pressureure 15-3.5 PSI/14.2-2.8 PSI
Type PGPL
Part No. | 8570-087 | REUSABLE | 01 No.
Rpm | 487-812
Sr.No. | 1853417
Control Air Pressureure 3 –15
Type PGPL
Part No. | A8550-570 | REUSABLE | 01 No.
Rpm | 487-812
Sr.No. | 681 309
Control Air Pressureure 3 –15
Type PGA
Designation | A 8559144 |  | 01 No.
Sr.No. | 1629713
Gov.Drive Shaft Speed 200-1200 Rpm
Control Air Pressureure 7.1 - 71 PSI
Type PGA
Wood Ward No. | 8553 -184 |  | 01 No.
CUSTOMER No. | 84EF-1
Gov.Drive Shaft Speed 250-1120 Rpm
Control Air Pressureure 7.2 -71 PSI
Type PGA
Wood Ward No. | 8553-231 |  | 01 No.
Sr.No. | 1015669
Gov.Drive Shaft Speed 250-1120
Type PGA
Wood Ward No. | B8553697 |  | 01 No.
Sr.No. | 1222391
Gov.Drive Shaft Speed 250 – 1120 Rpm
Control Air Pressureure 7.1 - 71 PSI
Type PGA
Designation | 8557-640 ( FOR PC3) |  | 01 No.
Sr.No. | 1563826
Gov.Drive Shaft Speed 320-840 Rpm
Control Air Pressureure 10-80 PSI
Type PGA
Designation | 8555 - 999 FOR B&W ALPHA |  | 01 No.
Sr.No. | 1428856
Gov.Drive Shaft Speed 560 –1086
Control Air Pressureure 7.25 - 65.3 PSI.
Type PGA
Designation | 8555 -097 FOR MAN 52/55 |  | 01 No.
Sr.No. | 1232026
Gov.Drive Shaft Speed 895-1290 Rpm
Control Air Pressureure 14.2 - 71.0 PSI
Type PGA
Part No. | 8553 – 453 |  | 01 No.
Sr.No. | 699816
Gov.Drive Shaft Speed 607 – 1012 Rpm
Control Air Pressureure 10 - 60 PSI
Type UG 8
Part No. | 8524 – 712 |  | 01 No.
Rpm | 600 – 1400
Sr.No. | 1965067
Type UG 8
Part No. | 8521 – 515 |  | 01 No.
Rpm | 700 – 1450
Sr.No. | 2665768 /
Type UG 8
Part No. | A 8521 – 515 |  | 01 No.
Rpm | 750 – 1420
Sr.No. | 1965793
Type UG8 - PL
Designation | G 035116 |  | 02 Nos.
Rpm | 750-1140
Sr.No. | 710735 / 710738
Type UG-8L RECONDITION.
Designation | 8520-570 |  | 01 No.
Rpm | 400 – 1500
Sr.No. | 1080565
Type SG
Part No. | 8562 - 614 UK | With Motor | 01 No.
Sr.No. | 15-14284
Type SG
Part No. | 8562 – 774 | With Motor | 01 No.
Sr.No. | 1784807
Type SG
Part No. | 42193 | With Motor | 01 No.
Sr.No. | 1838096
Type SG
Part No. | 370950 | With Motor | 01 No.
Sr.No. | 824649
Type SG
Part No. | 8562 – 582 |  | 01 No.
Sr.No. | 1429068
REGULATEUR EUROPA
Type | EHP - 12 BRAND NEW |  | 01 No.
Model | ACCDEH
Rpm | 1250
Sr.No. | 73 – 6210 | W 6, C 3A, T 3, P 2,
Type | 1102 .2G. 8 A BAC |  | 02 NOS
Sr.No. | 7180 / 8880
Contract No. | AEG 3493 / ASP 71211
Motor Voltage | 220/230
Solenoid Voltage | 24
OIL PURIFIER
Make | ALFA LAVAL (CONVERTED FOR 50 HZ ) |  | 01 No.
Type | WHPX - 505 - TGD - 24 -60 HZ
Manufacturing No. | 2965737
Worm Wheel Shaft | 1700 ~ 1800 Rpm | Revolution Counter | 118~125 Rpm
Electric Motor | AEG
4 KW, 220/380V, 16.1/9.3 AMP, 50 Hz , 1420 Rpm, PF 0.8
Make | ALFA LAVAL (CONVERTED FOR 50 HZ ) |  | 01 No.
Type | WHPX - 505 - TGD - 24 -60 / 881002
Manufacturing No. | 2957445
Worm Wheel Shaft | 1420 ~ 1500 Rpm | Revolution Counter | 118~125 Rpm
Product No. | 881002 | Machine Top Part No. | 537245 - 80
Separator Bowl No. | 537170 - 80 | Machine Bottom Part No. | 537197 - 94
Electric Motor | SIEMENS
4.3 KW, 440V, 8.3 AMP, 60 Hz , 1740 Rpm, PF 0.8
Make | ALFA LAVAL |  | 01 No.
Type | WHPX - 405 - TGD - 24 - 50
Manufacturing No. | 4061097
Worm Wheel Shaft | 1420 ~ 1500 Rpm | Revolution Counter | 118~125 Rpm
Product No. | 881071 - 01 - 03 | Machine Top Part No. | 544230 - 03
Separator Bowl No. | 544225 - 02 | Machine Bottom Part No. | 540224 - 10
Electric Motor | Without Name Plate
Make | ALFA LAVAL |  | 01 No.
Type | WHPX - 405 - TGD - 50 HZ
Manufacturing No. | 4060979
Worm Wheel Shaft | 1420 ~ 1500 Rpm | Revolution Counter | 118~125 Rpm
Product No. | 881071 - 01 - 03 | Machine Top Part No. | 544230 - 03
Separator Bowl No. | 544225 - 02 | Machine Bottom Part No. | 540224 - 10
Electric Motor | SIEMENS
4 KW, 380V, 8.4 AMP, 50 Hz , 1440 Rpm, PF 0.83
Make | MITSUBISHI |  | 01 No.
Type | SJ 6000 | Sr.No. | 4600902
Capacity | 6000 L/H | Rpm | 5500
KW | 11 | Year | JUL 1979
Motor | TAIYO, 11KW, 440V, 19A, 60Hz, 1730 Rpm
TURBOCHARGERS
Type | VTR 631-1P | (6RND 68M) | 01 No.
Specification | GB7T 35.2 IV A6 605 W12Z
Rpm | 11300 | SR.NO | 335720
Type | VTR 631-1 WITHOUT SILENCER |  | 01 NO
Specification | Z8N848 IV P 696 WE
Rpm | 10500 | Temperature | 580 C
Type | VTR 631 WITHOUT SILENCER (WITHOUT NAME PLATE) |  | 01 NO
Make | MAN
Type | NA 57/57 |  | 01 NO.
Sr.No. | 727161/62 | Rpm | 13900
Temperature | 620 C | Year | 1975
Turbine Rotor Dia. | 636 MM
No. of Turbine Blades : 74 NOS
Height of Turbine Blades 94 MM
Ship Name | NIT SON –I, EX. NAME YA MAWLAYA
Make | MITSUI MAN – EXHAUST GAS TURBOSHARGER |  | 01 No. | Ship Name | : M.V. CALIFORNIA LUNA
Type | NA 70 TO 719P |  |  | IMO NO. | ; 8616491
Sr. No. | 2243 |  |  | MAIN ENGINE | : MITSUI B & W
SPEC. | AD 710 A4K 574.5 |  |  | TYPE |  | : D.E. 9 L 80 MC
RPM | 12400 |  |  | SR. NO. | : 2958
MAX. TURBINE INLET TEMP :600 `C. |  |  |  | YEAR |  | : 1987
Make | MITSUBISHI |  | 02 NOS
Type | MET 560 | Specification | C2G 354WOM2
Rpm | 12700 | Temperature | 550 C
Sr.No. | 2458/2459 | Year | 1974-12-01
VTR 320 (WITHOUT NAME PLATE) Reusable |  |  | 02 Nos.
Specification | ZB7R432 II A 130 WP
No.of inlet | TWO
Turbine Blades | 53 Nos.
VTR 320 (WITHOUT NAME PLATE) Reusable |  |  | 01 No.
No.of inlet | TWO
Turbine Blades | 66 Nos.
VTR 320 Reusable |  |  | 01 No.
Specification | Pb411 II 147 | Sr.No. | B 15945
No.of inlet | FOUR
VTR 214 - 11
nmax. | 635 1/sec. | tmax. | 680 C.
Specification
V 01113 | R 012
W 12206 | E 04219 | H 01111
L 141 | T 011
VTR 250L BRAND NEW |  |  | 01 No.
Specification | ZB4 R341 IV CH 96W3E
Rpm | 22500 | Temperature | 670 C
Dated | 1989-9 | Sr.No. | 2102
No.of inlet | FOUR | Turbine Blades | 53 Nos.
Note | WITHOUT TURBINE AND BLOWER SIDE BEARING.
VTR 250 N REUSABLE |  |  | 02 NOS
Specification | Z2R 341 II CH 92A WP -21
Sr.No. | HT 321324 / WITHOUT PLATE
Rpm | 27500 | Temperature | 670 C
No.of inlet | THREE | Turbine Blades | 53 Nos.
REMOVED FROM SULZER 5AL 25/30
VTR 251 - 2P |  | REUSABLE | 02 NOS
Specification | GB6NT 18.7 IV CH 70 W3P
Sr.No. | HT 351381 / HT 351435
Rpm | 28500 | Temperature | 650 C
No.of inlet | ONE | Turbine Blades | 53 Nos.
REMOVED FROM ALSTHOM – ATLANTIQUE (TYPE : 6 PA 6 L)
VTR 250 N |  |  | 02 NOS
Spec. | ZB7B 16.9 II CH 80 A W3P
Sr. No. |  | T. max. | 670 degree centigrade
No.of inlet | ONE | RPM : 27500
REMOVED FROM CREPELLE 8SN3LF
VTR 201 - 2P |  | REUSABLE | 01 NO
Specification | F7T14.9 II CH 62 W3PS
Sr.No. | HT 360879
Rpm | 36000 | Temperature | 650 C
No.of inlet | TWO | Turbine Blades
REMOVED FROM WARTSILA 8 R 22 HF
VTR 200 L REUSABLE |  |  | 01 No.
Specification | ZB4S 268 II CH 58.4 WE 3
Rpm | 28000 | Temperature | 670 C
Sr.No. | HT –342701 | No.of inlet | TWO
VTR 200 L REUSABLE |  |  | 01 NO
Specification | ZB4S 268 II CH 58 WE 3
Rpm | 28000 | Temperature | 670 C
Sr.No. | HT 335007 | No.of inlet | TWO
VTR 200 N REUSABLE |  |  | 02 NOS
Specification | Z7C 16.7 IV CH65A W3P
Rpm | 35000 | Temperature | 670 C
Sr.No. | HT 323839 / HT 326355 | No.of inlet | TWO
VTR 200 U REUSABLE |  |  | 01 NO
Specification | Z4S 268 III CH 62 WE 3
Rpm | 24000 | Temperature | 670 C
Sr.No. | 66724 | No.of inlet | TWO
VTR 200 REUSABLE |  |  | 01 NO
Specification | Z4R 269 II CH 37 W3P
Rpm | 32000 | Sr.No. | 92519
Temperature | 600 C | No.of inlet | SINGLE
VTR 160 REUSABLE |  |  | 01 NO
Specification | Z4S 220 I 43
Sr.No. | B 38692 | Rpm | 30000
Temperature | 1100 F | No.of inlet | TWO
VTR 160 REUSABLE | WITHOUT NAME PLATE |  | 01 NO
Removed from Yanmar M200L - ST
TURBOCHARGER RR 150 |  |  | 01 No.
Type | RR 150 | No. | HT 317729
Specification | C3D 26.9 L3Z-32-II
Rpm Max.. | 55000 | Temperature | 750
Type | RR 150 4 NK REUSABLE(without silencer) |  | 01 No.
Specification | PC 3100220 OL 3F 30.3 | Sr.No. | HT 345377
Rpm | 65000 | No.of inlet | TWO
NAPIER |  | REUSABLE | 01 No.
Type | HP 200
Sr.No. | 200/5953/20EE
Max...Cont. Speed | 21000 Rpm | Max... Speed | 23000 Rpm
Max... Temperature. | 1200 F
SKL |  |  | 03 Nos. | 340 kg
Type | PDH 35V – A1 – A8
WATER PUMPS
FIRE PUMP
Make | IRON A/S COPENHAGEN |  | 01 No.
Type | QV-2-4/300
Year | 1976 | Sr.No. | 35272
Head | 76 METER | Capacity | 40 M³/H
Power | 34 PS | Rpm | 1750
Electric Motor | 36.5 KW , 50 HP,440V , 60 AMP., 1755 Rpm
FIRE PUMP
Make | IRON A/S COPENHAGEN |  | 01 No.
Type | QV -2 -6 / 330
Electric Motor | 53HP, 440V, 66A, 60 Hz, 1750 Rpm | Sr.No. | 33569
FIRE PUMP |  |  | 01 No.
Make | IRON A/S COPENHAGEN
Type No. | QV 2 - 6 / 330
Pump No. | 40.606
Capacity | 230 M3/Hr | head | 55 Meter
Rpm | 1750 | Power | 63 KW
Year | 1980
Electric Motor | AEG - 63 KW, 440V, 107 A, 60 Hz, 1770 Rpm
SEA WATER PUMP |  |  | 01 NO.
Make | IRON A/S COPENHAGEN | Sr.No. | 33568-2
Type | QV - 5/300
Motor | 21.8 HP, 440V, 28.9A, 60 Hz, 1750 Rpm
FRESH WATER PUMP BRAND NEW |  |  | 01 No.
Make | EBARA | Type | 50 X 40 FSG D 637 | 37.5 KG
Sr.No. | PU 730 770 | Year | DEC. 96
Capacity | 19.3 M³/HR | Head | 25M
Motor | 3.7 KW, 440 Volts,60 Hz,3680 Rpm
FRESH WATER PUMP - Reusable |  |  | 01 No.
Make | TAIKO PUMP -TAIKO KIKAI INDUSTRIES CO. LTD
Type | CR - 50S
Sr.No. | A1U8766 | Year | May - 2010
Capacity | 4 M³/HR | Total Head | 20 M
Speed | 3600 rpm | Power | 1.5 KW
Motor | NIEC POWER MOTOR CORP. JAPAN
1.5 KW, | 440 V.,60 HZ, 2.8 A., 3480 RPM
Make | SHINKOKUNZOKU – JAPAN
Type | SVD -200M | Sr.No. | 518135
Year | 1981-08-01 | Capacity | 360 M³/H
Rpm | 1750 | T.H 30 M | S.H 10M
Electric Motor | NSDK 55 KW, 440V, 60Hz, 1750 Rpm
EMERGENCY FIRE PUMP |  |  | 01 No.
Make | ALLWHEILER
Type | NS 65 –315 | Sr.No. | 46325521
Year | 1971 | Rpm | 2200
Capacity | 60 M³/H | Head | 67.5 M
Power | 26 BHP | Sr.No. | 308-4-02982
Engine Make | MWM | Rpm | 2200
Type | D -308 –4
BHP | A44.0
BOILER FRESH WATER CIRCULATING PUMP |  |  | 01 No.
Make | SHINKOKINZOKU - JAPAN
Type | HLA - 80 - 2 MC | Sr.No. | 498088
Capacity | 60- M3/H | Rpm | 2950
T.P | 5 Kg/Cm2 | S.P. | 7 - 11 Kg/Cm2
Year | 1980-12-01
Motor | MITSUBISHI SUPER LINE
18.KW, 415V, 33A, 50 Hz, 2950 Rpm, Year 1980
BOILER FEED WATER PUMP |  |  | 02 NOS
Make | DELTA
Type | MSA /D-40 | Sr.No. | 9808443/10457
Year | 1998 | Capacity | 30 M³/H
Rpm | 2550 | Head | 260 M
Power | 55 HP
Motor | Make SCHORCH C.E.
37 KW, 50 HP, 440V, 70A, 3540 Rpm, 60Hz
S.W.CENTRIFUGAL PUMP |  |  | 01 NO
Make | TEIKOKU - HAMWORTHY DOLPHIN
Type | 5X4VL | Sr.No. | 86508
Year | 1977 | Capacity | 80 M³/H
Rpm | 1750 | Head | 20 M
Motor | FUJI 11KW, 440V, 19A,1755 Rpm, 60Hz.
Hydraulic Motor OPERATED OIL TRANSFER SCREW PUMP |  |  | 02 NOS
Make | KAWASAKI - IMO PUMP
Type | 100- 3 NSM04 | Sr.No. | 163047/48
Year | 1972 | Capacity | 50 M³/H
Rpm | 1200 | D.P. | 5 KG/CM2
Hydraulic Motor |  | Rpm | 1750
Make | KAWASAKI BRUNINGHANS. AXIAL PUMP & Motor
Type | BX 725 -250L | Capacity | 181 LIT/MIN
PMax.. | 300 Kg/Cm2 | SR.NO | 453139/38
Year | 1973
CONDENSATE PUMP |  |  | 03 NOS
Make | SHINKOKINZOKU
Type | EVZ – 130 | Sr.No. | 178224/25/26
Capacity | 113 M³/H | T.H. | 70 M
Suction VOL | 722 MMHG
Motor | 45 KW, 440V, 60Hz, 1750 Rpm, 68A, Make SHINKO
SEA WATER PUMP |  |  | 01 No.
Make | IRON
Type | CHV 32-170 | Sr.No. | 43154
Capacity | 10 M³/H | Year | 1982
Head | 20M | Rpm | 2900
Motor | 2.2KW, 220/380V, 9.2/5.3A, 50 Hz, 2885 Rpm |  | 01 NO
FRESH WATER PUMP
Make | SIHI MATERS B.V. HOLLAND
AKHK 101AN 081 22 0300 2520
Motor | 2.2 KW, 50Hz, 380V, 1420 Rpm
FRESH WATER PUMP WITHOUT Motor |  |  | 03 NOS
Make | NANIVA
Type | EB-2H-32
Sr.No. | 59-1690/59-1691 (Year 1984)
Sr.No. | 63-2511 (Year 1988)
Capacity | 3 M³/HR | Head | 100 M
Rpm | 3500 | O/P | 5.5 KW
FRESH WATER PUMP WITHOUT Motor |  |  | 02 NOS
Make | NANIVA
Type | BBH -50 | SIZE | 50 M/M
Sr.No. | 59-1692/93 | Capacity | 12 M³/HR
Head | 30M | Rpm | 3500
O/P | 3.7 KW | Year | 1984
FRESH WATER PUMP |  |  | 01 No.
Make | NANIVA
Type | BT – 50N | SIZE | 50 M/M
Sr.No. | 591683 | Capacity | 10 M³/HR
Head | 20M | Rpm | 1750
O/P | 2.2 KW | Year | 1984
Electric Motor | NSDK 2.2 KW , 440 V., 4.2 A.,60 Hz , 1700 Rpm
SEA WATER PUMP |  |  | 01 No.
Type | MU 32/160 LA | SR NO | 23511
Year | 1996
Motor
Make | WESTERN Electric –AUSTRALIA
11 KW, 440V, 60Hz, 19.3A, 3515 Rpm
INLET Φ | 50 MM. | OUT LET Φ | 40 MM
WATER PUMP |  |  | 01 No.
Make | STERING FLUID SYSTEMS (NETHERLANDS B.V.)
Type | ZENC 40-200/205 | Sr.No. | 963102
Capacity | 9 M³/H | Rpm | 1750
Head | 20M | Year | 2001
Motor | NEBB
2.3KW, 440Volts,4.9Amps., 60Hz, 1706 Rpm
SEA WATER PUMP |  |  | 01 No.
Make | IRON - DENMARK
Type | CHV 100 / 315 – SPEC | No. | CHV 0113
Test | 7 BAR | Rotation | CCW
Q (Capacity) | 82 M³/HR | Head | 40 MTR
Power | 18 / 19 | Rpm | 1770
Year | 1994
Motor | Siemens
18.5 KW, 440 V., 33 A., PF 0.82, 60 Hz, 1760 Rpm
SEA WATER PUMP |  |  | 01 No.
Make | KVAERNER ship equipments
Type | CGA 65 V 48 BAN | No. | 97-21112
Capacity | 75 M³/HR | Head | 90 MTR
Power | 30.4 KW | Rpm | 3500
Motor | Without Name Plate
INLET FLANGE DIM. OD 200 MM, I.D. 80MM, PCD 155 MM,NO. OF HOLES 8 NOS X 18 MM
OUTLET FLANGE DIM. OD 185 MM, I.D. 65 MM, PCD 145 MM,NO. OF HOLES 4 NOS X 18 MM
EJECTOR PUMP FOR NIREX F.W.G. JWP 36.125 |  |  | 01 NO
INLET FLANGE DIM. OD 200 MM, I.D. 80MM, PCD 160 MM,NO. OF HOLES 4 NOS X 19 MM
OUTLET FLANGE DIM. OD 170 MM, I.D. 50MM, PCD 125 MM,NO. OF HOLES 4 NOS X 19 MM
Electric Motor | Make ASEA
13 KW, 18 HP, 440 Volt, 22 Amp., 50 Hz, 2910 Rpm
EJECTOR PUMP |  |  | 01 No.
Make | TEIKOKU MACHINERY WORKS LTD. SASAKURA ENGINEERING WORKS LTD.
Type | 50 MSS - J | Sr.No. | 120141
Capacity | 24 M³/H | Head | 30 M
Rpm | 3500 | Year | 1987
Electric Motor | MITSUBISHI SUPER LINE
5.5 KW, 440 V.,9.5 A., 3500 Rpm, 60 Hz, 0.8PF
DISCHARGE PUMP FOR MARINE SEWAGE TREATMENT PLANT
PUMP WITHOUT NAME PLATE
INLET DIM. I.D. 50MM, PCD 125 MM,NO. OF HOLES 4 NOS X M 14
OUTLET FLANGE DIM. OD 162 MM, I.D. 50 MM, PCD 125 MM,NO. OF HOLES 4 NOS X 18 MM
ELECTRIC MOTOR
Volt HZ | KW RPM PF | Amp. | Year : 2007
220 - 380 50 | 1.75 1420 0.83 | 6.77 - 3.92
400 50 | 2.00 1420 0.83 | 4.24
240 - 415 50 | 2.20 1420 0.82 | 7.80 - 4.50
440 50 | 2.20 1430 0.80 | 4.41
440 60 | 2.40 1700 0.85 | 4.47
FRESH WATER PUMP (JACKET COOLING) |  |  | 01 No.
Make | IRON A/S COPENHAGEN
Type | QVP – 8/300 | Sr.No. | 40.389
Capacity | 330 M³/H | Head | 25 M
Rpm | 1450 | Year | 1980
Power | 32 PS
Electric Motor | ELECTROTECHNIK
35 KW, 380 V.,66 A., 1470 Rpm, 50 Hz, 0.88PF
INLET / OUTLET FLANGE DIM
OD 340 MM | I.D. 200MM | PCD 295 MM | NO. OF HOLES 8 NOS X 23 MM
FRESH WATER PUMP (DP – PUMP) (BRAND NEW) |  |  | 01 No.
Make | DUIJVELAAR POMPEN - HOLLAND
Type | DPV4-110 | Sr.No. | 15/2002/77701
Capacity | 1.4 L/Sec. | Rpm | 2850
Pressure | 7.3 BAR | HP/KW | 5.5 / 4
Electric Motor | 4KW,380-420/380-480 V.,50/60 Hz,8.93 A.,0.87 PF,2915/3500 Rpm
FRESH WATER PUMP (BRAND NEW) |  |  | 01 No.
Make | NASH – ITALY
Model | ET40080 | TEST No. | 9812340
Year | 1998 | MAT`L. | CISS
FRESH WATER PUMP |  |  | 01 No.
Make | SHINKOKINZOKU
Type | GH - 50 M | Sr.No. | 378900
Capacity | 10 M³/H | Rpm | 3500
T.Head | 20 M | S. Head | 0 M
Year | 1978 | WT | 77 KG
Motor | NISHISHIBA
1.5 KW, 440 V., 2.8 A, 60 Hz, 3480 Rpm, WT 28 KG
INLET / OUTLET FLANGE DIM
OD 130 MM | I.D. 50 MM | PCD 105 MM | NO. OF HOLES 4NOS X 14 MM
SLUDGE PUMP |  |  | 01 No.
Make | NETZSCH MOHNO PUMPEN GMBH
Type | NE 30 B | NR. | 258397
COMM. | 20501520 | POS | 1
Year | 1994
Electric Motor | Make LENZE
1.1 KW, 220-240/380-415/220-260/380-450 Volt, 4.5 / 2.6 / 4.1 / 2.4 Amp., 1410 / 1700 Rpm
SLUDGE PUMP |  |  | 01 No.
Type | HDW 2.5 A | NR. | 41792
AUFTR NR | 3619 Z 327 | Capacity | 2.5 M³/H
Pressure | 3.4 BAR | Rpm | 309
Electric Motor | Make NORO
1.1 KW, 220/380 Volt, 5.0/2.9 Amp., N1 1400 Rpm,N2 309 Rpm, 50 Hz
SLUDGE PUMP Make SEEPEX |  |  | 01 No.
RANGE | BH | SIZE | 2
PRESS. STAGE | 6L | No. | 136970
Year | 2001 | Q (Capacity) | 2.3 – 2.8 M³/HR
Rpm | 356 – 427 | Ma (Nm) | 35
Pd (bar) | 4 | Pn (KW) | 0.74
Temperature. | RT
Electric Motor
1.1 /1.2 KW , 230/400 / 225/440 V. , 6.2/3.6 / 6.2/3.6 A. ,1420/356 /1700/427 Rpm. 50/60 Hz
SLUDGE PUMP |  |  | 01 No.
Make | PUMPENFABRIK WANGEN Gmbh - GERMANY
Type | 15 – L – ST | NR. | 30161
Capacity | 0.025 M³/H | Rpm | 31
Mws Max... | 60
Electric Motor
0.25 KW, 440 Volt, 0.82 Amp., 38 Rpm, 60 Hz
SLUDGE PUMP |  |  | 01 No.
Make | WITHOUT NAME PLATE
Capacity APPROX | 10 M3/HR.
Electric Motor | Make BONFIGLIOLI GROUP – ITALY
KW | 5.5 / 6.5
VOLT | 220-240 VΔ , 80-415 VΥ , 440-480 VΥ
AMP. | 21.8 -21.1, 12.6 – 12.2 , 12.6 – 12.2
Hz | 50 50 60
Rpm | 1440 1440 1730
L.O. PUMP | Make KOSAKA JAPAN |  | 01 No.
Type | GV -1-1745 | Sr.No. | 11511-1
Capacity | 110 M³/H | S. Head | 5 METER
DEL.PRESS | 4.8 KG/CM²
Electric Motor
30 KW, 1170 RPM, 440V, 49A
L.O. PUMP | Make HAMWORTHY |  |  | 02 Nos.
Type | SNS80L3 | Sr.No. | 34556-89/90
Capacity | 4.5 M³/HR | Head | 20 METER
Rpm | 1760
Electric Motor
2.35 KW , 225/440 V. , 8.74/5.04 A. , 60 Hz , 1700 Rpm
L.O. PUMP | Make LEISTRITZ-NURNBERG |  |  | 02 Nos.
Type | LN62/104 SO-Gt | Sr.No. | 48071002/ 03
Capacity | 358 Lit./Min. | Pressure | 2.45 BAR
Rpm | 1750 | Year | 1986
Electric Motor
4.8 KW , 225/440 V. , 15.8/9.1 A. , 60 Hz , 1745 Rpm
L.O. PUMP | Make HAMWORTHY |  |  | 01 No.
Type | SWS660L3 | Sr.No. | 34556-50
Capacity | 39/38 M³/HR | Head | 29 METER
Rpm | 1760
Electric Motor
16 KW ,21.8 HP , 440 V. , 28.5 A. , 60 Hz , 1740 Rpm
L.O. PUMP | Make HAMWORTHY |  |  | 02 Nos.
Type | SNS210L3 | Sr.No. | 34556-55/56
Capacity | 12/14.4 M³/HR | Pressure | 5 KG/CM2
Rpm | 1760
Electric Motor | Make JSNF
8 KW , 225/440 V. , 25.57/14.76 A. , 60 Hz , 1715 Rpm
INLET FLANGE DIM. OD 185 MM, I.D. 80MM, PCD 145 MM,NO. OF HOLES 8 NOS X 18 MM
OUTLET FLANGE DIM. OD 200 MM, I.D. 65 MM, PCD 160 MM,NO. OF HOLES 8 NOS X 18 MM
L.O. PUMP | Make ALLWEILER AG. – W.GERMANY |  | 01 No.
Type | SPF 10R46G8.3W20 | Sr.No. | W. 76969/006
Capacity | 16.1 Lit./ Min. | Pressure | 25 BAR
Rpm | 3400 | Year | 1990
Electric Motor | Make NEW MAN
1.7 KW , 440 V. , 3.5 A. , 60 Hz , 3400 Rpm
L.O. PUMP (SCREW PUMP)(Without Motor) |  |  | 02 Nos.
Make | POMPES GUINARD St Cloud
Type | SNH 210 – 46 | Sr.No. | 66.7304411 / 66.7304412
Q Capacity | 9.8 M³ | V | 1150 T/ MIN
P | 10 BAR | FOLIO | 667132
INLET FLANGE DIM. OD 200 MM, I.D. 80MM, PCD 160 MM,NO. OF HOLES 4 NOS X 18 MM
OUTLET FLANGE DIM. OD 185 MM, I.D. 65 MM, PCD 145 MM,NO. OF HOLES 4 NOS X 18 MM
ROTATION FROM COUPLING SIDE CLOCK WISE
OIL TRANSFER PUMP (GEAR PUMP) |  |  | 02 Nos.
Make | TAIKO PUMP
Type | NHGH -15 M | Sr.No. | 144154/144155
Capacity | 15 m3/h | Rpm | 1200
Suction Pressure | -0.5 Kg/Cm2 | Del. Pressure | 9.5 Kg/Cm2
Year | 1978
Electric Motor | Make NISHISHIBA
11 KW , 440 V. , 19 A. , 60 Hz , 1150 Rpm, WT 130 KG.
INLET FLANGE DIM. OD 190 MM, I.D. 75 MM, PCD 150 MM,NO. OF HOLES 8 NOS X 19 MM
OUTLET FLANGE DIM. OD 180 MM, I.D. 65 MM, PCD 140 MM,NO. OF HOLES 8 NOS X 19 MM
OIL TRANSFER PUMP (GEAR PUMP) |  |  | 02 Nos.
Make | TAIKO PUMP
Type | NHG -10 M | Sr.No. | 144166/144157
Capacity | 10 m3/h | Rpm | 1200
Suction Pressure | -0.5 Kg/Cm2 | Del. Pressure | 3 Kg/Cm2
Year | 1978
Electric Motor | Make NISHISHIBA
3.7 KW , 440 V. , 7 A. , 60 Hz , 1140 Rpm
INLET FLANGE DIM. OD 190 MM, I.D. 75 MM, PCD 150 MM,NO. OF HOLES 8 NOS X 19 MM
OUTLET FLANGE DIM. OD 180 MM, I.D. 65 MM, PCD 140 MM,NO. OF HOLES 4 NOS X 19 MM
OIL TRANSFER PUMP (GEAR PUMP) |  |  | 01 No.
Make | TAIKO PUMP
Type | NHG -3 M | Sr.No. | 144156
Capacity | 3 m3/h | Rpm | 1200
Del. Pressure | 1.5 Kg/Cm2 | Suction Pressure | - 0.5 Kg/Cm2
Year | 1978
Electric Motor | Make NISHISHIBA
1.5 KW , 440 V., 3.5 A. , 60 Hz , 1130 Rpm
INLET FLANGE DIM. OD 155 MM, I.D. 50 MM, PCD 120 MM,NO. OF HOLES 4 NOS X 18 MM
OUTLET FLANGE DIM. OD 142 MM, I.D. 40 MM, PCD 105 MM, NO. OF HOLES 4 NOS X 18 MM
OILY BILGE PUMP |  |  | 01 No.
Make | THOM,LAMOT & CO. LTD.
SIZE OF PUMP | Cyl.dia. 3” & Stroke 4.5”
Sr.No. | 28747
Capacity | 10 M³/hr. at 90 Rpm.
OILY BILGE PUMP |  |  | 01 No.
Make | WIESE & MONSKI
Type | GR 11C | Sr.No. | 49857
Capacity | 50 M³/hr. | Head | 70 M
KW | 15 | Rpm | 950
Make | Boll & Kirch
Type | 6.33 / SK 451 GP.2
NW | 150
Nr. | 3.4409
Year | 1980
Pressure | 7 Kg / Cm2
Temperature | 80º C.
01 No.
15 PPM BILGE ALARAM |  | Year | 16.08.1999
Make | RTE LTD.
Type | OCD 1M
OSCG. CAP. No. | 162.050/3019/0
220V / 110V AC 50/60 Hz,2VA MONITOR / Out Put 440 VA
Condition | Reusable
TOWING HOOK |  |  | 02 NOS
Make | MAMPAEY OFFSHORE IND.B.V. –HOLLAND
Design No. | MXX.040000.000
Order | 17556.1 /17556.2
Date | 6.03.98
G.L.PO | 282889
SWL | 40 T
Test Load | 60 T
Release Load | 40 T
CHAIN STOPPER |  |  | 01 No.
Make | POSIDONIA - GENOVA ZEUS
SWL | 2000 KN
Sr.No. | 1961
Date | 14-09-2000
Test No. | 00GE2292
MOORING WINCH |  |  | 04 Nos.
Wiinch No. | 20791 / 20792 / 20793 / 20794
Load | 8000 KGS
Speed | 16 M/MIN
GANGE WAY WINCH |  |  | 02 Nos.
BONFIGLIOLI VF 150
Make | brevini S.P.A. | Type | EM 1065/MP/G.C.
Sr. No. | 266300 /Without Name Plate | Year | 05 .92
Ratio | 1:05
Electric Motor | 4.5 KW, 380 V., 50 Hz, 0.85 PF, 1400 Rpm
GUN CLEAN PUMP |  |  | 22 NOS
Part No. | 7W 2000 3D/W
Make | SALEN & WICANDER -SWEDEN
GUN CLEAN PUMP |  |  | 06 NOS
Part No. | 1-3002H
Make | SALEN & WICANDER -SWEDEN
FAN / BLOWERS
WATER DRIVEN BLOWER
MADE IN ENGLAND |  |  | QTY. 04 Nos.
INLET 55 MM & OUT LET 25 MM |  |  | QTY. 02 Nos.
INLET 38 MM & OUT LET 25 MM |  |  | 01 No.
WATER DRIVEN BLOWER
Make | BECO
Type | J 25
Sr.No. | 9101001
INLET 50 MM | OUT LET 12 MM
COPPUS TURBO BLOWER |  |  | 02 Nos.
Type | C 12
Sr.No. | 69V5616 / 17
NORMAL Capacity | 3560 CFM AT 1350 Rpm
Pressure | 100 PSI INLET
NOZZLES | 18/18
KAPPA TURBINE FAN |  |  | 01 No.
Make | EXENO YAMAMIZU CORPO. JAPAN
Model | KTF – 400 – 1003 X 2
Capacity | 210 M3/HR X 25 MM AQ
STEAM Pressure 7.0 KG/ CM²
SAFTY STEAM PRES. 9.5 Kg/Cm2
BACK Pressure | 0
No. | 2032
Year | 1994 – 1 – 25
WATER DRIVEN BLOWER |  |  | 02 Nos.
Make | GILKES
KM 300
INLET 50 MM | OUT LET 40 MM
AIR MOTORS FOR ACCOMODATION LADDER / GANGWAYS |  |  | 01 No.
Make | JAPAN AIR Motor | Air Pressure | 8Kg/Cm2
Type | JAM 5.5 PE-300DR | M. No. | 98100
Inlet Diameter | 25A | PS | 5.5
Year | 1998
Socket Size | 26 MM
Make | KITIGAWA PNEUMATIC |  | 01 No.
Type | KMP-1R-1200
Sr.No. | 730974 | Air Pressureure | 6 Kg/Cm2
HP | 1 PS | Year | 1973
Socket Size | 15 MM
Make | KITAGAWA PNEUMATIC |  | 02 Nos.
Type | KMP-6RE-400 | Air Pressureure | 6 Kg/Cm2
HP | 6.8 PS | Air Supply Dia. | 25.4 MM
Socket Size | 28 MM
NOTE | WITHOUT NAME PLATE
Make | KITAGAWA PNEUMATIC |  | 01 No.
Type | KMP-4RD-400R
Air Pressureure | 6 KG / CM² | HP | 4.2 PS
Speed | 400 Rpm | Air Supply Dia. | 25.4 MM
Sr.No. | 743230 | Year | 1974
Socket Size | 28 MM
Make | KITAGAWA PNEUMATIC |  | 01 No.
Type | KMP-4RD-200A
Air Pressureure | 6 KG / CM² | HP | 4.0 PS
Speed | 200 Rpm | Air Supply Dia. | 25.4 MM
Sr.No. | 752232 | Year | 1975-12-01
Shaft Size | 30 MM
Make | KITAGAWA PNEUMATIC |  | 01 No.
Socket Size | 27 MM
Make | FUJI AIR TOOLS CO. LTD. JAPAN |  | 01 No.
Type | FM – 70RF – 521
Year | 95 - 7
Socket Size | 28 MM
Make | DEPRAG |  | 01 No.
Type | FM50LUSp
Sr.No. | 314173
Socket Size | 33 MM
AIR WINCH |  |  | 01 No.
Make | ATLAS COPCO – SWEDEN
Type | MHK - 82
NR | 7270 - 0067
Max... TONS | 2
AIR HORN |  |  | 01 No.
WITHOUT NAME PLATE
PISTON HORN
Make | IBUKI KOGYO CO. LTD. OSAKA JAPAN
Type | MH 75 | Sr.No. | 30835
Capacity | 0.75 KW , AC 440 V., 60 Hz, 1.6 Amp., 60 Hz
Rpm | 3420 | Year | MARCH 1978
ZET HORN
MAKE | ZOLLNER & CO. - KIEL
TYPE | ZET HORN 90
CAPACITY | Electric motor name plate not readable - 50/60 hz, rpm ----/3400 , Amp. ----/ 8.1
GLYCOL COOLER BRAND NEW |  |  | 01 No.
FOR LPG CARRIER VESSEL
Make | FUNKE – GERMANY
Type | BCE 605-W-2 705 572 060 0
Sr.No. | 388200
Capacity | 14/10.8 LTR
Ship Name | LPG/C “AINO”
INCINERATOR UNIT |  |  | 01 No.
Make | VOLCON
Type | VTV 25500
M.No. | 20182
Year | 1975-08-01
HYD.TEST | 20 Kg/Cm2
Weight | 1500 KGS.
BURNER |  |  | 01 No.
MFGR. | PETROKRAFT AB SWEDEN
USSR REGISTER OF SHIPPING
BURNER Type | TM 3
Sr.No. | 3175
HFO Capacity | 260-1300 Kg/H
SP. No. | 189 RA
PATENT No. | 337.207
MADE | 1990
Electric Motor FOR WINCH |  |  | 01 No.
Make | SIEMENS
Type | IPB 1250 IP 50
No. | 46272 GL45.G
Class | B
Hz | 50
VOLT | AMP KW | COS f | Rpm
380 D I | 30 5.8 | 0.45 | 335
380 UII | 30 12 | 0.75 | 695
380 D I | 49 24.5 | 0.86 | 1455
380 UII | 50 24.5 | 0.85 | 2945
FAIRLEAD ROLLERS
NOM. LOWER | UPPER UPPER HEIGHT | PIN CONDITION | QTY. Weight
DIA. DIA. | DIA. DISC DIA MM | DIA.
310 MM | 420 MM 340 MM 300 | 120 MM REUSABLE | 02 NOS
320 MM 475 MM | 430 MM 400 MM 300 | 180 MM REUSABLE | 07 NOS 237 KG.
350 MM 500 MM | 450 MM 430 MM 290 | 125 MM REUSABLE | 01 No.
350 MM 500 MM | 480 MM 450 MM 330 | 145 MM REUSABLE | 02 Nos.
TURNING GEAR
MAKE | TOYO SEIMITSU ZOHKI CO. LTD. - JAPAN
TYPE | DT - 500 - 2 | SR. NO. | 1D7066
MOTOR | 2.2 KW | RATIO | 1 : 7.6
OUTPUT SHAFT | 2 RPM , 500 Kgm | DATE | FEB 1981
MOTOR
MAKE | NISHISHIBA
2.2 KW, 440 V., 4 AMP., 1710 RPM, 60 HZ , 4 POLE
MAGNETIC BRAKE
DC 100 Volt, 0.76 Amp., TORQUE 3.5 Kgm
MAKE | TOYO SEIMITSU ZOHKI CO. LTD. - JAPAN
TYPE | DTLM -1600 - 2 | SR. NO. | 1H6068
INPUT | 1.5 KW , 1200 RPM | GEAR RATIO | 1 : 1187
OUTPUT | 1.01 RPM
TORQUE | 1300 KG-M | TORQUE MAX. | 2275 KG - M
MOTOR
MAKE | SHINKO
1.5 KW, 440 V., 3.5 AMP., 1110 RPM, 60 HZ , 6 POLE
MAKE | TOYO SEIMITSU ZOHKI CO. LTD. - JAPAN
TYPE | DT -7300 - 3 | SR. NO. | 1J3028
MOTOR | 11 KW , 1200 RPM | GEAR RATIO | 1 : 1192
OUTPUT | 1.01 RPM | TORQUE | 7300 KG-M
DATE | FEB 1981
MOTOR
MAKE | NISHISHIBA
11 KW, 440 V., 19 AMP., 1165 RPM, 60 HZ , 6 POLE
MAGNETIC BRAKE
DC 100 Volt, 1.46 Amp., TORQUE 16 Kgm
OIL MIST DETECOR
Make | GRAVINAR OMD - England |  | 01 No.
Type | MK 5
Pt. No. | 53561 - 221
Sr. No. | 2566
Date Mfd. | 8 / 90

## Hydraulics
KAWASAKI MAKE HYDRAULIC EQUIPMENTS
KAWASAKI HYDRAULIC PUMPS
Type | BZ 740-S-110-L |  | 01 No.
Cont.No. | R3041R SIL
Sr.No. | B 476160
KW | 50
Type | BZ 725-110-R |  | 01 No.
Regulator Type | R1420 RS
No. | B 456202
KW | 33.5
Type | BZ 725-110-L |  | 01 No.
Regulator Type | R 1420 LS
No. | B 456204
KW | 33.5
Type | BZ 716-100L |  | 01 No.
Regulator Type | R 2600R
Sr.No. | B437088
Type | BV 725-300R |  | 01 No.
Sr.No. | 455481
Rpm | 1750
Pressure | 300 Kg/Cm2 Max.
Year | 1975
Type | BZ 716-100R |  | 01 No.
Regulator Type | R 2600L
No. | B 43137
Make | KAWASAKI HEAVY INDUSRIES LIMITED |  | 03 Nos.
Type | MB500 BO - 10N – 05 – 340
USE FOR | UH 16
No. | 224720116/224720118/Z24420568
CONTROL VALVE
Make | HITACHI
Model | HVBC 10A R – 265 – 101
HYDROMATIK PUMP & MOTOR
HYDROMATIK MAKE HYD PUMPS.
Type | F2V 55 HW/EL |  | 04 Nos.
Nr.. | 220 20 00 02
Fab. Nr. | 684343 / 657128 / 657129 / 695165
Year | 1976
Type | F2V 80 HW/EL O.A.L.1 |  | 03 Nos.
Nr. | 220.22.12.14
Fab. Nr. | 657201 / 712567 / 656360
Year | 1976
Type | A2V.28.HW.EL |  | 02 Nos.
5101595
No. | 207.16.25.20
Fab. Nr. | 705973 / WITHOUT PLATE.
Year | 1976
Type | A2V 225 HM GR 1 G |  | 05 Nos.
00P/BS
Nr.. | 207.32.25.00
Fab. Nr. | 667190/667189/720148/796026/796027
Year | 1976
Type | A2V 225 HW .GR.1.G.00.P |  | 02 Nos.
Nr.. | 207.32.25.72
Fab. Nr. | 97390 / 97393
Type | A2V 225 HW .EL |  | 01 No.
Ident Nr.. | 5122 744 14
Teile Nr.. | 803690
Fab. Nr. | 1171940
Year | 1996-10-01
Type | A2V 468 HM GR A G00P/BS |  | 03 Nos.
Nr.. | 220.40.05.17
Fab. Nr. | 668337 / 40 / 42
Year | 1976
Type | A2V 107.0V |  | 05 Nos.
Nr.. | 207.25.25.64
Fab. Nr. | 569467 / 569468 / 569470 / 539045 / 497412
Year | 1974
Type | A2V.107.DR |  | 02 Nos.
No. | 207.25.26.66
Fab. Nr. | 540987 / 540994
Year | 1974
Type | A2V.12.DR |  | 01 No.
No. | 207.12.25.01
Fab. Nr. | 592230
Year | 1975
Type | A4V 56 HD. 1.R |  | 04 Nos.
Nr.. | 233.19.45.12
Fab. Nr. | 992531 / 991724 / 992533 / 991721 / 991723
Year | 1979-10-01
Type | A4V 90 HD. 1.R. |  | 04 Nos.
Nr.. | 233.22.45.12
Fab. Nr. | 992621 / 992319 / 991932 / 991933
Year | 1979-10-01
Type | A6V 225.HD.2.F.P.1.070 |  | 02 Nos.
Nr.. | 225.32.22.11
Fab. Nr. | 1006949 / 1028531
Year | 1979-10-01
Type | A6V 107.HD.2.O.P.1.070 |  | 02 Nos.
Nr.. | 225.25.21.11
Fab. Nr. | 1284695 / 1284697
Year | 1982-04-01
Type | A6V 80.HD.2.G.P.1.070 |  | 04 Nos.
Nr.. | 225.22.21.11
Fab. Nr. | 1284476 / 1284477 / 1284478 / 1310084
Year | 1982-04-01
Make | O & K (ORENSTEN & KOPPEL) Germany |  | 01 No.
O&K SACH. Nr. | 1716081 – RH75
Teile Nr.. | 853887
Fab. Nr. | 1335767
Note : Equivallent to A7V 225 LV20LZF0 / Nr. 225.32.00.59
Type | A2F.45.R.1.Z.4 |  | 01 No.
Nr.. | 210.20.28.20
Fab. Nr. | 694570
Year | 1976
Type | A2F.45.L.1.Z.10. |  | 01 No.
Nr.. | 210.20.28.20
Fab. Nr. | 802524
Year | 1977
Type | A2F 80 W 1 Z 6 | Without Name Plate | 04 Nos.
Type | A2F 87 W.1. Z. 6 |  | 1No.
5102 238 14
Nr. | 210.25.27.63
Fab. Nr. | 1231161
Year | 1981-09-01
Type | A2F 107.W.1.Z.6 |  | 01 No.
510.22.37.14
Nr. | 210.25.21.92
Fab. Nr. | 1476391
Year | 1984-02-01
Type | A2F 160.W.2.Z.2 |  | 01 No.
WITHOUT NAME PLATE
Type | A2F 468 W.1.Z |  | 01 No.
5102223
Nr.. | 210.40.21.20
Fab. Nr. | 714330
Year | 1976
Type | A2F 107 W 1 P 6 |  | 01 No.
Nr.. | 210.25.21.00
Fab. Nr. | 673470
Year | 1976
Type | A2F 225 W 1 P 8 |  | 02 Nos.
Nr.. | 210.32.23.00
Fab. Nr. | 751578 / 757086
Year | 1976 / 1988
Type | A2F 225 |  | 02 Nos.
Nr. | 210.32.21.20
Fab. Nr. | 637684 / 637683
Year | 1975
Make | HYDRO GIGANT |  | 04 Nos.
Type Nr.. | 210.32.11.00
Fab. Nr. | 278825/278828 & 2 Nos. WITHOUT PLATE
Year | 1969-12-01
FEED PUMP
3 – GEAR PUMP (SALAMI) |  |  | 06 Nos.
2 – GEAR PUMP (SALAMI) |  |  | 05 Nos.
2 – GEAR PUMP (SALAMI) BRAND NEW |  |  | 01 No.
DISTRIBUTION GEAR BOX FOR LEIBHERR 25 TON CRANE |  |  | 02 UNIT
Type | GET 22010 X 106 - 100
Fab. Nr. | 0005 / 0006
DISTRIBUTION GEAR BOX FOR 25 TON |  |  | 03 Nos.
Type | GET 22010 X 132
Ident No. | 978910001
Fab. Nr. | 0003 / 0004 /(WITHOUT PLATE)
DISTRIBUTION GEAR BOX FOR LEIBHERR TON CRANE |  |  | 01 UNIT
Type | GET 22010 X 106 - 100
Fab. Nr. | 10
DISTRIBUTION GEAR BOX FOR LEIBHERR 11 TON CRANE |  |  | 01 UNIT
Type | GET 12510 X 01 - 100
Fab. Nr. | 13
DISTRIBUTION GEAR BOX FOR LEIBHERR 12.5 TON CRANE |  |  | 02 UNIT
Make | SAURE GETRIEBE
Type | PVG 160 – 5V
Stckl | 410092
Fab. Nr. | 8.8104 / 8.8499
SLEWING GEAR BOX COMPLETE WITH HYD.MOTORS |  |  | 02 Nos.
Make | ZOLLERN HYDRAULIC
Type | ZHP 3.21
Nr.. | 0335.10023 135/136
Torque | 11500 NM.
HYDRAULIC MOTOR
Type | A2F.28.W.3.Z.6
Nr. | 210.16.21.76
Fab. Nr. | 694960 / 691488
Year | 1976
SLEWING GEAR BOX COMPLETE FOR D2 X B 10.18.20 |  |  | 06 Nos.
Make | ZOLLERN GETRIEBE
Type | ZHP 3.21
Kd Nr. | 5000 450
Z.Nr. | 335.1003
Sr.Nr. | 146 / 155 / 156 /160 /164 /161 /(Without name plate)
Torque | 10000 NM.
Rpm | 3000
Year | 1978-11-01
SLEWING GEAR BOX COMP. WITH HYD. MOTOR FOR 12.5 T |  |  | 01 No. | SHORT
Make | ZOLLERN GETRIEBE
Type | ZHP 3.25 0337.1009
Nr.. | 5000420
Sr.No. | : 237 | I | 160
Tab | 24000 NM
Year | 1985
HYDRAULIC MOTOR
Type | A2F.55.
Nr. | 210.20.21.20
Fab. Nr. | 639469
Year | 1975
SLEWING GEAR BOX COMPLETE FOR D2 X B 10.18.20 |  |  | 04 Nos. | SHORT
Make | ZOLLERN GETRIEBE
Type | ZHP 3.25 | 337.1009
Kd Nr. | 5000 420
Sr.Nr. | 223 / 224 /228 / 229
Torque | 24000 NM.
Year | 7.81
SLEWING GEAR BOX |  |  | 01 No. | LONG
Make | ZOLLERN GETRIEBE
Type | ZHP 3.25 0337.10037
Kd Nr.. | 5050 . 013 | Sr.No. | 104
Tab | 24000 NM | I | 125
Year | 3 : 1981
SLEWING GEAR BOX |  |  | 02 Nos. | LONG
Make | ZOLLERN HYDRAULIK
Type | ZHP 3.26 | Auftrag | 5000898
Nr.. | 0337 15001 | Sr.No. | 236 / 238
Tab | 33200 NM | I | 173
Rpm | 2500
SLEWING GEAR BOX COMPLETE |  |  | 02 Nos.
Make | ZOLLERN GETRIEBE
Type | ZHP 3.27
Kd Nr. | 5000 443
Z.Nr. | 338.1
Sr.Nr. | 128 / 132 (Without name plate)
Torque | 43000 NM.
Rpm | 2500
Year | 2.79
SLEWING GEAR BOX COMPLETE |  |  | 01 No.
Make | ZOLLERN GETRIEBE
Type | ZHP 3.31 0340.10008
Sr.Nr. | 104
Torque | 97286 NM.
Oil | SAE 90 43 ltr | Brake | 39
Year | 2.97
COMPL. HOISTING DRUM FOR LEIBHERR 11 TON |  |  | 01 No.
Make | ZOLLERN GETRIEBE
Type | ZHP 4.26
KD Nr.. | 5400187
Z Nr.. | 0346 17503
Sr.No. | 102
Torque | 33000 NM
Rpm | 2300
Year | 1976
HOISTING DRUM
Make | ZOLLERN GETRIEBE
Type | ZHP 4.25 0346.15014
Kunden Nr. | 5400.173 | i | 28.25
Serien Nr. | 223 | Tab | 21000 Nm
Seil Φ | 26 mm
Year | 2.85 | Oil | SAE 90 4.5 ltr
HOISTING DRUM
Make | ZOLLERN HYDRAULIK Gmbh
Type | ZHP 4.25
Auftag Nr. | 5400173 | Tab | 21200 Nm
Nr. | 0346 15011 178 | i | 28.8
Year | 2.78 | Oil | SAE 90 4.5 ltr
HOISTING DRUM
Make | ZOLLERN GETRIEBE |  |  |  | 2700 kg
Type | ZHP 4.31 : 04.3110202
Client No. | 5401 342 14 | Torque | 138 100 Nm
Sr. No. | 105 | Brake | 2 x 47
Year | 6.93 | Oil | SAE 90 24 ltr
Make | ZOLLERN GETRIEBE |  |  |  | 2270 kg
Type | ZHP 4.31 0348.10114
Kunden Nr. | 5400.627 | i | 96.88
Serien Nr. | 104 | Tab | 75000 Nm
Seil Φ | 38 mm
Year | 2.85 | Oil | SAE 90 16 ltr
HOISTING DRUM
Make | ZOLLERN GETRIEBE |  |  |  | 1800 kg
Type | ZHP 4.29 034715160 | i | 145.8
Serien Nr. | 102 | Tab | 58000 Nm
Seil Φ | 30 mm
Year | 2.84 | Oil | SAE 90 11 ltr
MITSUBISHI MAKE HYDRAULIC EQUIPMENTS
MITSUBISHI HYDRAULIC PUMPS
Type | 6VSH2B 05 LBR 90 |  | 01 Nos.
Sr.No. | 165
Year | 1973
Type | 06V FH2B-11-LDR-18 |  | 01 No.
Sr.No. | 985
MITSUBISHI JANNY PUMP |  |  | 1 No.
Type | 2V-SH2B-05-COR-O
Sr.No. | 308
MITSUBISHI JANNY PUMP |  |  | 01 No.
Type | 2VSH2-0-COR-O
Sr.No. | 39
Year | 1971
MITSUBISHI HYDRAULIC MOTORS
Type | M20B –SM1-25W |  | 01 No.
Sr.No. | 357
Type | M20B KM1-21W |  | 01 No.
Sr.No. | 704
MITSUBISHI HYDRAULIC DECK CRANE SPARES
Type | HDCI-2524 SWL 25 TONS
CARGO BLOCK WITH HOOK |  |  | 01 No.
SWL | 32 TON
SINGLE SHEAVE WITH SWIVEL HOOK
SLEWING BEARING RING |  |  | 01 No.
MFG | NTN TOYO BEARING CO. LTD.
BEARING No. | KZN-TD52403
SPECIFICATION OF GEAR
(JIS CLASS 7) INTERNAL SPUR GEAR
MODULE | 22
TEETHS | 119 Nos.
SLEWING GEAR BOX |  |  | 01 No.
Make | NACHI FUJIKOSHI CORPORATION
Type | PC - 6T - 52 - 5PM1
Sr.No. | DE – 3014
Reduction Ratio | 1/51.75
NORWINCH MAKE HYDRAULIC EQUIPMENTS
NORWINCH HYDRAULIC PUMPS
Type | P 17 W 305 37 |  | 02 Nos.
Sr.No. | 6733 / 34
Rpm | 400
Type | PH21 (WITHOUT PLATE) |  | 01 No.
Type | PH 11 W 825.28 |  | 03 Nos.
No. | 0508449 / 9151/WITHOUT PLATE
Rpm | 1200
Type | PH 11 W 825-28 ( WITH VALVE BLOCK ) |  | 01 No.
No. | 516447
Rpm | 1200
Type | W805-04 (PH 11) |  | 01 No.
No. | 9107
Rpm | 1200
Type | PH 8 |  | 01 No.
Sr.No. | 906414
Spec.No. | W825/26
Type | PH 8 W 395 : 78 |  | 02 Nos.
Sr.No. | 7612/7614
Rpm | 1200
VALVE BLOCK FOR PH4 |  |  | 01 No.
NORWINCH HYDRAULIC MOTOR
Type | MH 540 |  | 01 No.
No. | 10145
Spec.No. | W 875 / 46
Type | M540 |  | 01 No.
No. | 1867
Spec.No. | 375/15
Type | M204H |  | 01 No.
No. | 32477
Spec.No. | W895/86
Make | ULSTEIN |  | 01 No.
Type | M204V
Spec.No. | W024-178
Sr.No. | 981F003
Year | 1998
VALVE BLOCK FOR HYD. MOTOR M 140 |  |  | 03 Nos.
Type | M 140 | (WIHTOUT PLATE) | 01 No.
STERARING GEAR HYD. PUMPS
Make | SVENDBORG SKIBSVAERFT – DENMARK |  | 01 No.
Type | P13
No. | 486
Make | ULSTEIN SVENDBORG |  | 01 No.
Type | P 13.128 5.5 UDL
No. | 587
Year | 8.1997
FUKUSHIMA MAKE HYDRAULIC EQUIPMENTS
FUKUSHIMA HYDRAULIC PUMPS
Type | G-17 |  | 02 Nos.
Sr.No. | G 70581 / 7063
Year | 1972
Weight | 280 KGS.
Type | FG-16 |  | 04 Nos.
Pressure | 30 KG/SQ CM
Rev | 400 rpm
Delivery | 1450 l/min.
Mech. No. | F60766 / F61077 / F61145 / F61146
Year | 1977
Weight | 268 KGS.
Type | FG-18 A |  | 01 No.
Pressure | 30 KG/SQ CM
Mech. No. | F-80468
Year | 1992
Weight | 365 KGS.
Type | FG-18A (WITHOUT PLATE) |  | 01 No.
Pressure | 30 KG/SQ CM
Year | 1978
Type | G-19 |  | 02 Nos.
Sr.No. | G91025/30
Year | 1973
FUKUSHIMA HYDRAULIC MOTORS
Type | M 6300 - BL - F |  | 01 No.
Nominal Pressure | 3.9 Mpa
Mech. No. | 45929
Year | 2002
Weight | 1840 KGS.
Type | M 6300 B |  | 01 No.
Nominal Pressure | 40 Kgf/cm2
Mech. No. | 36762
Year | 1985
Weight | 1840 KGS.
Type | M 6300 C |  | 01 No.
Nominal Pressure | 40 Kgf/cm2
Mech. No. | 36766
Year | 1985
Weight | 1840 KGS.
Type | M 4185-A-F |  | 01 No.
Pressure | 2.9 Mpa
Mfg. No. | 42207
Year | 1995
Weight | 1340 KGS.
Type | HMA 10B |  | 01 No.
Pressure | 30 Kg/Cm2 Max.
Mfg. No. | 10072
Year | 1975
Type | HMA 10C |  | 01 No.
Pressure | 30 Kg/Cm2 Max.
Mfg. No. | 10074
Year | 1975
Type | MA 10C |  | 01 No.
Pressure | 30 Kg/Cm2 Max.
Mfg. No. | 10613
Year | 1977
Make | HYDRAULIK BRATTVAG |  | 02 Nos.
Type | MA 10 / 79 - 83 | (MA 10C)
Mfg. No. | 19704 / without name plate
Year | 1976
Make | HYDRAULIK BRATTVAG |  | 03 Nos.
Type | MA 10 / 79 - 82 | (MA 10B)
Mfg. No. | 19706 / 19567/ without name plate
Year | 1976
ROTOR ASSEMBLY COMPLETE FOR MGA 8C |  |  | 01 No.
Type | DG 19 A | NEW | 01 No.
Sr.No. | D 91108
Nominal Pressure | 30 Kg/Cm2 Max.
Year | 1994
Weight | 409 KGS
Type | DG17 |  | 02 Nos.
Sr.No. | D70330/ D70331
Year | 1976
Weight | 273 KGS
Type | MA 5 B WITHOUT PLATE |  | 01 No.
Type | MA 5 C WITHOUT PLATE |  | 01 No.
Type | MA 8 A WITHOUT PLATE (B/NEW) |  | 01 No.
Type | MA8C |  | 01 No.
Max.Working Press. | 30 Kg/Cm2
Sr.No. | NOT READABLE
Year | 1975
Type | MA8B |  | 01 No.
Max.Working Press. | 30 Kg/Cm2
Sr.No. | 24496
Year | 1975
FUKUSHIMA DECK CRANE SPARES
HOISTING AND LUFFING LIMIT BOXES FOR CRANE
Type | KH 15 – 20 |  | 02 Nos.
SLEWING GEAR WITHOT MOTOR |  |  | 01 No.
CRANE Type | KH 22-25
SLEWING GEAR WITH MOTOR |  |  | 01 No.
Model | 2P25 – 130E
RATIO | 24.75
Make | ASANO GEAR CO.LTD.
MOTOR | Type DG 17, Sr.No. D70289, Year 1976
BREAK CYLINDERS FOR HOISTING WINCH |  |  | 01 No.
BREAK CYLINDERS FOR LUFFING WINCH |  |  | 01 No.
BRATVAAG MAKE HYDRAULIC EQUIPMENTS
HYDRAULIC PUMPS
Type | G-17 E |  | 02 Nos.
Sr.No. | 10874 / 75
Rpm | 210
Year | 1971
Type | G-156 / 78 – 33 |  | 01 No.
Sr.No. | 12544
Rpm | 500
Year | 73 / 2
HYDRAULIC MOTORS
Type | CA 4 (BRAND NEW) |  | 01 No.
Sr.No. | 9001
Del. No. | 31848
Drw. No. | 117-124 S.P.
HAGGLUNDS MAKE HYDRAULIC EQUIPMENTS
HYDRAULIC MOTORS
Type | E 2165 R 00C0 52 00 |  | 01 No.
Sr.No. | 611202438
Displacement | 3.98 lit/rev. 242.8 in3/rev.
Torque | 6.35 daNm/bar 323 lbf ft / 100 psi
Max. Pressure | 210 bar 3045 psi
Max. Speed (full displacement ) : 0 - 60 rev/min.
Max. Speed (half displacement ) : 0 - 110 rev/min.
JOY STICK | BRAND NEW |  | 01 No.
Make | PARKER
PCL401 - 6818 RY V26 0639 - 393929 - 009 SE3
I.H.I. HYDRAULIC PUMPS
Type | 6N - 67 K |  | 01 No. | CLOCK WISE |  |  | 24E
Sr.No. | 6N 10389T
Year | 4 - 2003
Type | 6P 67 - L (W/OUT NAME PLATE) | WITH FEED PUMP | 01 No. | ANTI CLOCK WISE |  |  | 24E
Mach.No. | 6P - 1587
Year | 1988
FEED PUMP | ABEX DENISON
Type | T5C - 017 - 3L01 - A1 - J74
Sr.No. | J71 - 2128
Type | 6P 67 - L (W/OUT NAME PLATE) | WITHOUT FEED PUMP | 01 No. |  |  |  | 24E
Mach.No. | 6P - 1577
Year | 1980
Type | 66N - 67 - 57 |  | 02 Nos. |  |  |  | 120
Mach.No. | 66N-6340 / 6341
Date | 1987-11-01
Type | 66N - 67 - 57 |  | 01 No. |  |  |  | 120
Mach.No. | 66N - 74791
Date | 2003-04-01
Type | 66N - 48 - 48 - RV | WITH FEED PUMP | 01 No. | CLOCK WISE |  |  | 24E
Mach.No. | 66N-6399
Date | 1988
FEED PUMP | HAGGLUNDS DENISON
Type | T6C 008 3R01 B1 J74
Sr.No. | 88D 18096
Type | 66N - 48 - 48 - R | WITH FEED PUMP | 01 No. | CLOCK WISE |  |  | 24E
Mach.No. | 66N-6480
Date | 1988
FEED PUMP | ABEX DENISON
Type | T5C-008-3R01-A1-J74
Sr.No. | JOA - 5644
Type | 66P - 48- 48 R (Without name plate) |  | 01 No.
Type | 6P-57R |  | 01 No. |  |  |  | 120
Sr.No. | 1457
Year | 1979-10-01
Type | 6P-48L |  | 01 No.
Sr.No. | 4111
Year | 1982-06-01
Type | 6P - 67 L (Without name plate) |  | 01 No.
Type | 5P -35LB |  | 01 No.
Sr.No. | 1098
Year | 1977
Type | 5P -29LB |  | 02 Nos.
Sr.No. | 1100/1172
Year | 1977
Type | 5P -21LB |  | 01 No.
Sr.No. | 1104
Year | 1977
Type | 5P-25L |  | 01 No.
No. | 1061
Year | 1977
Type | 5P-25R |  | 01 No.
Sr.No. | 1062
Year | 1977
Type | HPS 4 |  | 01 No.
Sr.No. | HPS 2001
Rpm | 955
Max. Pressure | 70 Kg/Cm2
Year | 1976
Type | HPD 5 – 4 |  | 03 Nos.
No. | HPD 588/ 2211/2212
Year | 1973 1976
Rpm | 1170 1160
Max.Pressure | 70 Kg/Cm2
I.H.I. PUMP WITH UCHIDA PUMP |  |  | 01 No.
Type | HPD 5 – 4
Sr.No. | HPD 2331
Rpm | 1160
Max.Pressure | 70 Kg/Cm2
Year | 1977
UCHIDA PUMP Model No. : 040660 60
Type | HPD 7 – 7 |  | 03 Nos.
Mach. No. | HPD 1407 / HPD 1408 / HPD 2516
Year | 1975 / 1975 / 1977
Rpm | 1170 / 1170 / 1160
Max.Pressure | 70 Kg/Cm2
I.H.I. PUMP WITH UCHIDA PUMP |  |  | 01 No.
Type | HPD 4 – 4
Sr.No. | HPD 1898
Rpm | 970
Max.Pressure | 70 Kg/Cm2
Year | 1976
Type | HPD 4 – 4 |  | 01 No.
Sr.No. | HPD 1896
Rpm | 970
Max.Pressure | 70 Kg/Cm2
Year | 1976
Type | HPD 6 – 6 |  | 01 No.
Sr.No. | HPD 1166
Rpm | 1180
Max.Pressure | 70 Kg/Cm2
Year | 1974
I.H.I. PUMP WITH KAYABA PUMP |  |  | 01 No.
Type | HPD 8 – 8
Sr.No. | 2129
Rpm | 1160
Max.Pressure | 70 Kg/Cm2
Year | 1976
I.H.I. HYDRAULIC MOTORS
Type | HLS | SPLIN SHAFT | 02 Nos.
Mach.No. | HLS-5441 / HLS-5442
Date | 1976 / 1976
Torque | 2300 KG-M / 16630 LBS-FT
Sr.No. HLS 5442 WITH CONTROL APPARATUS
Sr.No. HLS 5441 WITHOUT CONTROL APPARATUS
Type | HK (BOTH END WITH SPLIN SHAFT) |  | 01 No.
Mach.No. | HK-6668
Date | 1976
Torque | 1500 KG-M / 10850 LBS-FT
NOTE : WITH BREAK ASSEMBLY
Type | HK (NEW) | SPLIN SHAFT | 01 No.
Mach.No. | HK 6583
Year | 1975-06-01
Rated Torque | 1500 KG-M/10750 LBS-FT
Type | HKS (REUSABLE) |  | 03 Nos.
Mach.No. | HK 4709 / HKS-6665 / HKS-6666
Year | 1974 1976 1976 1976 1976
Rated Torque | 1500 KG-M
NOTE : WITH CONTROL APPARATUS (HKCS & HNCS)
Sr.No. 6457/6468 WITH TAPER SHAFT
Sr. No. HK 4709 / HKS-6665 / HKS-6666 WITH SPLIN SHAFT
Sr.No. HKS 6666 WITHOUT CONTROL APPARATUS
Type | HLA ( REUSABLE) | SPLIN SHAFT | 01 No.
Mach.No. | HL-4386
Year | 1974
Rated Torque | 2300 KG-M
Type | HLA ( REUSABLE) |  | 03 Nos.
Mach.No. | HL 5028 / HLA-5439 / HLA-5440
Year | 1974 1974 1976 1976 1976
Rated Torque | 2300 KG-M
NOTE : WITH CONTROL APPARATUS (HKC & HNC)
Sr.No. 5212/5215 WITH TAPER SHAFT
Sr. No. HL 5028 / HLA-5439 / HLA-5440 WITH SPLIN SHAFT
Type | HNA ( REUSABLE) |  | 01 No.
Mach.No. | HNA - 4076
Year | 1975
Rated Torque | 780 KG-M
NOTE : WITH CONTROL APPARATUS & TAPER SHAFT |  |  |  | TYP-KG | TORQUE Kg-m /RPM
|  |  |  | HVB-205 | 300 | 200
Type | HVKK | (SS) | 05 Nos. | HVD-230 | 480 | 150
Mach.No. | KK - 9902 / KK - 6049 / KK - 6050 / KK - 6051 / KK - 1026 |  |  | HVN-230 | 750 | 100
Date | 28 - 4 - 93 / 9 - 12 -92 / 9 - 12 - 92 / 9 - 12 - 92 / 29 - 2 - 80 |  |  | HVK-500 | 1500 | 75
|  |  |  | HVL-570 | 2250 | 50
Type | HVN (DS) |  | 06 Nos. | HVKK-670 | 3000 | 50
Mach.No. | N - 1639 / N - 1640 / N - 1641 / N - 1642 / N - 1643 / N - 1646 |  |  | HVLK-740 | 3750 | 40
Date | 1980 |  |  | HVLL-810 | 4500 | 75
50
Type | HVN ( SPLIN SHAFT) |  | 02 Nos. |  |  | 50
40
Type | HVK - ST |  | 01 No. |  |  | 35
Type | HVL - ST |  | 02 Nos.
CONTROL APPARATUS FOR LL, LK, KK, L, K, N
AUTOMATIC CHANGE TYPE | LAGR1RR (For HVL hyd. Motor) | A TYPE MARK II DECK CRANE | 02 Nos. |  | 250 kg
CHANGELESS TYPE (For Hoisting machinary) | KSGR3NR (For HVKK & HVL hyd. Motor) | S TYPE MARK II DECK CRANE | 02 Nos. |  | 250 kg
CHANGELESS TYPE (For slewing & driving machinary) | NDGM5NR (For HVN hyd. Motor) | D TYPE MARK II DECK CRANE | 01 No. |  | 150 kg
AUTOMATIC CHANGE TYPE | KCSM5NR (For HVK hyd. Motor) | FOR MOORING / WINDLASS WINCH | 02 Nos. |  | 200 kg
MASTER CRANE REMOTE CONTROL UNIT CONSISTS OF (FOR IHI DOUBLE DACK CRANE) 1 SET VICKERS - RELIEF VALVE - CG-03-3-15-S81-JA-S79 - 01 NO. VICKERS - SOLONOID VALVES - DG4M4 - 36C - 20 - JA - 03 NOS. TOKYO KEIKI - ELECTRO MAGNETIC RELIEF V/V - TCGE-02-B-002-11 - 03 NOS. VICKERS - FLOW CONTROL VALVE - FG - 02 - 125 - 10 - JA - 03 NOS. VICKERS - DIRECTION VALVE - DG4S4 - 012A - 50 - JA - 02 NOS.
SERVANT CRANE REMOTE CONTROL UNIT CONSISTS OF (FOR IHI DOUBLE DACK CRANE) 1 SET VICKERS - RELIEF VALVE - CG-03-3-15-S81-JA-S79 - 01 NO. VICKERS - SOLONOID VALVES - DG4M4 - 36C - 20 - JA - 03 NOS. TOKYO KEIKI - ELECTRO MAGNETIC RELIEF V/V - TCGE-02-B-002-11 - 03 NOS. VICKERS - FLOW CONTROL VALVE - FG - 02 - 125 - 10 - JA - 03 NOS.
SAFTY VALVE UNIT CONSISTS OF (FOR IHI DOUBLE DACK CRANE) 1 SET YUKEN - RELIEF VALVE - BG - 10 - 32 02 NOS. REXROTH - REDUCING VALVE - DR 10 DP 1 - 12/YM 01 NO.
I.H.I. HYDRAULIC DECK CRANE SPARES
SLEWING RING BEARING |  |  | 01 No.
Type | M 220.120-200
SWL | 22 TONNES
Radius | 20 METERS Max.
No. Of Teeth | 128 Nos.
BRAKE CYLINDER
Type | KD |  | 06 Nos.
25 TYPE HOOK UNIT COMPLETE FOR MARK II IHI DECK CRANE |  |  | 01 NO.
KAYABA HYD. MOTOR
Model | MR 400T |  | 02 Nos.
Sr.No. | 2611 / NOT READABLE
Year | 1976
Model | MR 250 TZ |  | 01 No.
Sr.No. | 2166
Year | 1973
Model | MRH2 - 190 S W | without name plate | 03 Nos. | 325
LINDE MAKE HYDRAULIC EQUIPMENTS
LINDE MAKE HYDRAULIC PUMP
Make | HYDRO STABIL (LICENCE LINDE AG) |  | 08 Nos.
EBARA MFG CO.LTD
Type | PV186GRF - J
No. | R560601
Make | HYDRO STABIL (LINCENCE LINDE AG) |  | 02 Nos.
EBARA MFG CO.LTD
Type | 2PV 140 SRF - J
No. | R634245
Make | HYDRO STABIL (LINCENCE LINDE AG) EBARA MFG CO.LTD |  | 02 No.
Type | PF35RF-K
No. | R634828
Make | LINDE AG ASCHAFFENBURG |  | 07 Nos.
Type | BPV 100
Fab.Nr.. | 5150020080 / 5151120064 / 5150020081 5150010139 / 5150040074 / 5150020075 / 5150010138
Make | LINDE AG ASCHAFFENBURG |  | 01 No.
Type | BPV 100-01R0002669
Fab.Nr.. | H2 X 515N01048
Type | BPR –105R |  | 02 Nos.
KW | 30
Rpm | 1470
Nr. | 2269120071/226D120031
Type | BPR-105L |  | 04 Nos.
Nr. | 2267040099 / 3 Nos. WITHOUT PLATE
Type | PR 105 |  | 01 No.
No. | 4225700117
Type | PV 105 |  | 02 Nos.
Nr. | 437570046 / 437870011
Type | PV 75 |  | 02 Nos.
Nr. | 362030016 / without olate
LUBE OIL COOLER FOR:
5 SWL TON CRANE | LIEBHERR |  | 03 Nos.
16 SWL TON CRANE | LIEBHERR |  | 01 No.
FOR KAWASAKI BZ740 PUMP MOTOR : Mitsubishi 70 cm Ventilating Fan 1.5 KW, 440 V., 60 HZ, 10 mmH2O, 210 m3/min., IN/OUT LET 50 MM |  |  | 01 No.
FOR LEIBHERR CRANE |  |  | 01 No.
FOR LEIBHERR CRANE 25 TON |  |  | 03 Nos.
FOR LEIBHERR CRANE SWL 20 TON |  |  | 01 No.
AKG. HOTGEISMAR
AUTOKUHLER GMBH + CO. KG.
Type : 0.507
Z.Nr.. : 550602514
5051.002.0000
PRESS: 24 BAR
Year : 7/1992
FOR FUKUSHIMA OIL COOLER WITHOUT MOTOR B/NEW |  |  | 01 No.
12.5 TON LEIBHERR CRANE B/NEW |  |  | 01 No.
25 SWL TON CRANE (HAGGLUND) MOTOR : SIEMENS 1.1 KW/1.3 KW, 400/460 V.,2.5A, 1415/1715 Rpm, 50/60 Hz IN/OUT LET 45 MM |  |  | 04 Nos.
40 SWL TON CRANE (HAGGLUND) MOTOR : NEBB 2.2 HP, 440 V., 3.65 A, 1710 Rpm, 60 Hz IN/OUT LET FLANGE : OD : 120 mm, ID: 45 mm, PCD: 95 mm 4 Holes X 14 mm |  |  | 01 No.
LUFFING CYLINDER FOR LIEBHERR CRANE :
Crane Type | B 25/22-24
Total Length | 3670 mm Closed position
Center Distance | 3300 mm Bearing end in closed position
Cylinder Lenth | 2760 mm
Cylinder Dia | 220 mm
Ram Diameter | 145 mm
Ship Name | M/V SEA RIDER
Quantity | 01 No.
Condition | Reusable
Crane Type | B11/20-22
Total Length | 3230 mm Closed position
Center Distance | 2970 mm Bearing end in closed position
Cylinder Lenth | 2310 mm
Cylinder Dia | 175 mm
Ram Diameter | 125 mm
Quantity | 01 No.
Condition | Reusable
Crane Type | B11/20-22
Total Length | 3190 mm Closed position
Center Distance | 2920 mm Bearing end in closed position
Cylinder Lenth | 2570 mm
Cylinder Dia | 175 mm
Ram Diameter | 125 mm
Quantity | 01 No.
Condition | Reusable
Crane Type | D2 X B 10.18.20
Total Length | 3140 mm Closed position
Center Distance | 2895 mm Bearing end in closed position
Cylinder Lenth | 2345 mm
Cylinder Dia | 152 mm
Ram Diameter | 115 mm
Quantity | 01 No.
Condition | Reusable
Ship Name | M/V CANARDAI
SLIP RING:
FOR 27 TON LEIBHERR |  |  | 01 No.
FOR 15 TON FUKUSHIMA |  |  | 01 No.
SLIP RING REUSABLE FOR |  |  | 01 No.
HANS LIEBHERR BIBERAH/RISS
INDEN Nr.. | 169 10093 TP 4.00
RINGZAH AMP | 4 X 600 3 X 100
ZCHG.Nr.. | KLD 400, 4.03-2
SLIP RING FOR SWL10 TON FUKUSHIMA Make CRANE |  |  | 01 No.
Make : NICHIDA SHOKO CO. LTD JAPAN BRAND NEW
SPEC. : AC 600V.,3P,300A,E150
Type : 300A – S
DRW. No.: 98RK1330
PRODUCT No. : 811 – 113
Year : 1998
MANNESMANN REXROTH AG MAKE HYDRAULIC EQUIPMENTS
MANNESMANN OELMECHANIK - REXROTH AG HYDRAULIC CRANE PUMPS
Type | HAP 27 (AXIAL PISTON PUMP) |  | 02 Nos.
Year | 1973
Sr.No. | 20857 / 20865
AXIAL PISTON PUMP RUSSIAN |  |  | 03 Nos.
Type | A^H-200 B2-3AB
CAPACITY | 0-190 CC/REV
SPEED | 1500 Rpm
Pressure | 175 Kg/Cm2
SR. Nos.
REXROTH AXIAL PISTON PUMP |  |  | 02 Nos.
Type | HAP-32
Year | 1972 / 1967
Fab.Nr.. | 30547 / 1415
HYDROMATIK GmbH AXIAL PISTON PUMP |  |  | 04 Nos.
Type | A2VM-107 HW
Nr.. | 218.25.03.00
Sr.No. | 981480 / 981479 / 981477 / 932605
Type | PTV-160/II-FA/C |  | 03 Nos.
CAPACITY | 160 CC/REV
Rpm | 1350
P min | 125 Kg/Cm2
Pmax | 320 Kg/Cm2
Sr.No. | 1054 / 1024 / 1657
Weight | 130 KGS.
NIKKO THOMAFLEX OIL PUMP |  |  | 01 No.
Model | PTV -140/ II-F2H-HS
DISPLACEMENT | 136 CC/RV
SPEED | 1600 Rpm
PRESS MAX | 200 Kg/Cm2
Sr.No. | 9E1493
Make | NIKKO THOMAFLEX OIL PUMP |  | 01 No.
Model | PTV 100 / III –B2S
DISPLACEMENT | 102 CC/REV
SPEED Cont. | 1735 Rpm
PRESS.Max. | 125 Kg/Cm2
Weight | 215 KG
No. | 7A14066
Year | 1977
Make | NIKKO THOMAFLEX OIL PUMP |  | 02 Nos.
Model | PTF 100 / III –F2
DISPL. | 102 CC/REV
SPEED Cont. | 1600 Rpm
PRESS.Cont. | 250 Kg/Cm2
PEAK | 320 Kg/Cm2
No. | 7L 2655/ 7L2656
Year | 1977
Make | NIKKO THOMAFLEX OIL PUMP |  | 02 Nos.
Model | PTV 40 / II –FC1S
DISPL. | 42.8 CC/REV
SPEED Cont. | 1740 Rpm
PRESS.Cont. | 125 Kg/Cm2
No. | 6K 17305/ 6K 17306
Year | 1976
Make | REXROTH |  | 02 Nos.
Type | 1PF2V2.1/63 RUD7M
Make | REXROTH |  | 02 Nos.
Type | A10VSO45 – DFLR30RPA12N00
RC 602389
138
VICKERS / DENISON MAKE HYDRAULIC EQUIPMENTS
VICKERS HYDRAULIC PUMPS
Type | PVB45RSF-11-CM10-S1 |  | 02 Nos.
Type | ZPVB110 RDF 21DA10ENS8 |  | 02 Nos.
Type | PVB 5 RSF 20CM11 |  | 01 No.
Make | TOKIMEC VICKERS |  | 02 Nos.
Model No. | SQP3 – 30 – 1C – LH – 18
Sr.No. | 24160944 / 14020151
VICKERS VANE PUMPS
Make | VICKERS |  | 02 Nos.
Model No. | 2521V21A5 - 1CB 10L -JA
Type | 2520 |  | 02 No.
NOTE | WITHOUT NAME PLATE
Type | 3521V25 A9 1CB10L |  | 04 Nos.
Type | 3520V25 A8 1CB20L |  | 02 Nos.
Type | 35M95A 11 C20 |  | 01 No.
Make | ABEX DENISON |  | 03 Nos.
Type | T 3CB 022 006 2L 24 A1
Sr.No. | B848788 / A95188 / A95189
Make | ABEX DENISON |  | 01 No.
Model | T5 DC 031 014 1L 00 C1
Sr.No. | 3E 21026
Make | ABEX DENISON (MFG. BY MITSUBISHI)
Model | T5DC 031 011 1L 00A1 |  | 01 No.
Sr.No. | 1214
Make | ABEX – DENISON |  | 02 Nos.
Model No. | T2SD 690 1R00 A1
CODE No. | 014 – 68429 – 0
Sr.No. | 87C22 160 / Without name plate
Make | ABEX DENISON (MFG BY MITSUBISHI.) |  | 03 Nos.
Type | P1V07-020-51R-06M3-J13-M12
CODE | M015 - 33918
Sr.No. | 00945 /983/ WITHOUT PLATE.
P.Max. | 350 PSI
Rpm | 1800( 65.6 I N3REV.)
Make | DENISON |  | 01 No.
Model | P1F07 -020-51L
CODE No. | 015-135.11
Sr.No. | 4516
Max.PSI | 5000
MAX Rpm | 1800
Make | ABEX – DENISON |  | 02 Nos.
Model No. | TMB – 004 – 21L - 4
CODE No. | 014 – 06903
Sr.No. | 3G 21175 / Without name plate
Make | ABEX – DENISON |  | 01 No.
Model No. | T5SD 0421 1R00 C1
CODE No. | 014 – 53750 – 0
Sr.No. | 85L09 - 165
Make | DENISON |  | 01 No.
Model No. | T6D 045 1R00 B1
CODE No. | 024 – 03120 – 0
Sr.No. | 88A05 022
Make | DENISON |  | 06 Nos.
Model No. | T6D 038 1R00 B1
CODE No. | 024 – 03122 – 0
Sr.No. | 98A22 091 / 98A22 092 /98A22 094 /98A22 097 / 98J15 044 / 98J15 045
Make | DENISON |  | 01 No.
Model No. | T6D 042 1R00 B1
CODE No. | 024 – 03122 – 0
Sr.No. | 98J01 046
Make | DENISON |  | 01 No.
Model No. | T6D 045 1R00 B1
CODE No. | 024 – 031071 – 0
Sr.No. | 88126 – 212
Make | HAGGLUNDS DENISON PUMP |  | 01 No.
Model | PV6 – 2R1B – TO2
CODE No. | 029 – 06239
Sr.No. | 92D20 – 5033
YUKEN MAKE HYDRAULIC PUMP
Make | YUKEN HYD. PUMP – JAPAN |  | 06 Nos.
Model | 2050LF - 10H -RL -30
Sr.No. | 17980 / 83 / 76 / 19471 / 02 Nos. WITHOUT PLATE
Make | YUKEN HYD.PUMP |  | 01 No.
Model | 150LT 30X-LR-20
Sr.No. | 7975
Make | YUKEN HYD.PUMP |  | 04 Nos.
Model | 150LT.240.LR.30
Sr.No. | 11010 / 10740 / 2 Nos. WITHOUT PLATE
Make | YUKEN HYD. PUMP |  | 01 No.
Model | 150T-61-L-LR-40
Displacement | 61.1 CM2/REV.
Sr.No. | 9307
SAUER GETRIEBE MAKE HYDRAULIC EQUIPMENTS
SAUER GETRIEBE HYDRAULIC PUMPS
Type | SPV-24-2019 |  | 01 No.
Sr.No. | 06 KA 76916
Make | SAUER – SUNDSTRAND |  | 01 No.
Model CODE | RH
Model No. | 21-2023
A-90-02-52675
Make | SAUER SUNDSTRAND |  | 02 Nos.
Model CODE | SMF 2/052 -B32-AM01000-1A
Model No. | 01683290 / 11-04990-04988
Model Nr.. | SPV 20 000 |  | 05 Nos.
Model No. | 2908CC
Sr.No. | 08203 / 0555 / WITHOUT NAME PLATE 03 Nos.
WITH VALVE Make : ARDIE, GERMANY.Type 4WE 10J 4.1 /G 24N
NOTE : Sr.No. 08203 OIL LINE CONNECTION BROKEN.
Make | SAUER GETRIEBE |  | 01 No.
Model | OPV 27 000 2901
Fab. Nr. | U1
Serial No. | 88754
Make | SAUER GETRIEBE |  | 01 No.
Model | OPV 27 000 2994
Fab. Nr. | 10 PB
Serial No. | 89416
Make | Daikin - Sundstrand |  | 01 No.
Model No. | OPV 27 53 - 2001
Sr. No. | 10 - PA - 78307
HYDROSTER MAKE HYDRAULIC EQUIPMENTS
HYDROSTER HYDRAULIC PUMPS
Type | SPV - 8 -2.2 WL |  | 01 No.
Sr.No. | 21097311
Pressure Pn | 18 Mpa
Volume Vgn | 126.5 cm3
Rpm | 24.2 / Sec.
Year | 1997
Type | SPV - 8 M |  | 01 No.
Sr.No. | 29811033
Pressure Pn | 18 Mpa
Volume Vgn | 126.5 cm3
Rpm | 24.2 / Sec.
Year | 1981
STAFFA MAKE HYDRAULIC EQUIPMENTS
KAWASAKI STAFFA HYDRAULIC MOTORS
Make | STAFFA |  | 03 Nos. | 260 kg
Type | HMC 200 / S / 188 / 45 / M3 / X / 71 / PL524
Sr.No. | 00018404 / E90PM2853(withot name olate) / E90PM2854(withot name olate)
Make | STAFFA |  | 06 Nos.
Type | MHDB 200 P 11
Sr.No. | 168915/170344/170353/168921/170338/170388
Make | VICKERS STAFFA –ENGALND |  | 01 No. | 125 kg
Type | HM/B045P/30
No. | K91PM5499
Make | STAFFA (Without name plate) |  | 01 No.
Type | ……………….
Sr.No. | SB15126
Make | KAWASAKI –ENGALND |  | 05 Nos. | 75 kg
Type | HMB 030/S/21
Sr.No. | 99C12124 / 00J16137 3 Nos. WITHOUT NAME PLATE (Sr.No. ON SHAFT - 100442 / 168064 / 195PM661 )
Make | KAWASAKI STAFFA (Without Name Plate) |  | 02 Nos.
Type | SX 510 AM
Make | KAWASAKI STAFFA (Without Name Plate) |  | 02 Nos.
Type | SX 508 AM
NACHI FUJIKOSHI CORP. JAPAN
ECKERLE IP PUMP
Model | IPH 66B-80-80-3228G |  | 01 No. | A = CCW from coupling side
No. | 130049 |  |  | B = CW from coupling side
Model | IPH 6A-80-Z-3239A |  | 01 No.
No. | 750053
Model | IPH 6A-100-LW-3239A |  | 01 No.
Sr.No. | 760011
Year | 1977
SPARES :
FOR IPH –125-125 |  |  |  | 12.200 kg
BEARING No.1 |  |  | 02 Nos. | 4.800 kg
BEARING No.2 |  |  | 02 Nos.
MECHANICAL SEAL |  |  | 02 Nos.
FOR IPH –100-100 |  |  |  | 11.300 kg
BEARING No. 1 |  |  | 02 Nos. | 4.800 kg
BEARING No. 2 |  |  | 02 Nos.
FOR IPH-80-80 |  |  |  | 10.500 kg
BEARING No. 1 |  |  | 02 Nos. | 4.800 kg
BEARING No. 2 |  |  | 02 Nos.
NACHI HYDRAULIC MOTOR
NACHI FLYG MOTOR PISTON PUMP/MOTOR
Model | PF-7B-150-10 |  | 02 Nos.
Sr.No. | 580-02/03
Make | FUJIKOSHI LTD.
Model | PF-7B-150-30 |  | 01 No.
Sr.No. | 50
Make | FUJIKOSHI LTD.
CASAPPA MAKE HYD. PUMP
Type | HDP 35-100 /35.80 S |  | 01 No.
Sr.No. | 76140501 04191P
Type | HDP 35-100/35.80 S |  | 01 No.
Sr.No. | 76140501 02760R
Type | HDP 35-125 / 35-100D |  | 01 No.
Sr.No. | 76140533 02504R
RACINE HYDRAUIC MAKE PUMP - USA
Model | C5RH01 |  | 01 No.
Sr.No. | 48 / 49
LIST | 47 605-000 30
ORSTA HYDRAULIC PUMPS
VEB INDUSTRIEWERKE KARL -ARX-STADT |  |  | 04 Nos.
380 KG | 1981
800/160 - 9861U
TGL 10861
P. MAX : 20 MPA, M : 1250 Rpm .
VEB INDUSTRIEWERKE Karl -Marx-Stadt |  |  | 01 No.
97 kg | 9477 | 02
B 32 / 25 L | TGL 10868 S
K 37
P. max 320 kp / cm2 | n max.2000 U/min
VEB INDUSTRIEWERKE Karl -Marx-Stadt |  |  | 02 Nos. |  | 220
145 kg | 60988 / 61388 | 02
B 80 / 32 L | TGL 10868 S
10 / 100
P. max 32 Mpa | n max.1500 U/min
VEB INDUSTRIEWERKE Karl -Marx-Stadt |  |  | 01 No. |  | 220
155 kg | 91184 | 02
B 80 / 32 U | TGL 10868 S
100 / 0 / 100 S 45 - 58
P. max 32 Mpa | n max.1500 U/min
CALZONI MAKE HYDRAULIC MOTOR
Make | CALZONI – ITALIA |  | 01 No.
Type | MR 700N -2
P.Max. | 210 Kg/Cm2
Vol.Max. | 340 GLM /1
Sr.No. | 8261
Make | CALZONI – ITALIA |  | 08 Nos.
Type | MR 700N -3
P.Max. | 210 Kg/Cm2
Vol.Max. | 340 GLM /1
Sr.No. | 08249/08251/10170/10165/10399/10180 / 2 Nos.WITHOUT PLATE
Make | CALZONI – ITALIA |  | 01 No.
Type | MR 700N -4
P.Max. | 240 Kg/Cm2
Rpm | 400
Sr.No. | 71743
Make | DYNA POWER – U.S.A. |  | 04 Nos.
P/No. | 891918-40
Sr.No. | JF 3458/59/2 Nos. WITHOUT PLATE
UCHIDA MAKE HYDRAULIC PUMP
Model | RPV 100 –100 –A-RB-320 |  | 01 No.
Sr.No. | 09125-94
Year | 1994
VALVE BLOCK FOR STEAM MOORING WINCH |  |  | 01 No.
Make | TOKYO KIKAI CO.LTD
REF.No. | 3004 STEAM MOORING WINCH ENCLOSED Type
RatedLOAD/SPEED | 9000 KG/20M/ MIN
CYLINDER DIA | 250 MM
STROK | 300 MM
BHP | 40
WORKING STEAM Pressure : 8.5 KG /CM2
DRUM SIZE | 550 / 800 MM
No.OF DRUM | 2
DOWMAX MOTOR 04 NOS.
TYPE | M 1900 PATS
SR NO. | 219990D / 03 NOS. Without Name Plate
RATING TORQUE | 624 KGM
PRESSURE | 210 Kg/cm2
MAX. SPEED | 200 RPM
MANUFACTURED UNDER LICENCE FROM
DOWIY HYDRAULIC UNITS LIMITED
SUMITOMO HEAVY INDUSTRIES LTD.
ELECTRIC MOTOR FOR WINCH |  |  | 01 No.
Make | SIEMENS
Type | IPB 1250 IP 50
No. | 46272 GL45.G
CLASS | B
HZ | 50
VOLT | AMP KW | COS f | Rpm
380 D I | 30 5.8 | 0.45 | 335
380 UII | 30 12 | 0.75 | 695
380 D I | 49 24.5 | 0.86 | 1455
380 UII | 50 24.5 | 0.85 | 2945