## Лист1
The list of necessary equipment for the production of filters
№ | Machine | Use | PRICE
Press Machines
1 | Press Machine 110 tons | For making filter caps | 18.6W(Model: JH21-110,pneumatic)
2 | Press Machine 63 tons |  | 13.4W(Model: JH21-63, pneumatic)
3 | Press Machine 63 tons |  | 13.4W (Model: JH21-63, pneumatic)
4 | Press Machine 16 tons |  | 2.8W (model: J23-16, nont pneumatic, but mechanical)
Machines for the manufacture of metal components
5 | Guillotine | Metal cutting machine | 金属裁切机 材质？料厚？裁剪尺寸？用途？Metal cutting machine, materials and is thickness, cutting dimensions, usage?
6 | Spot welding machine | For making filter caps | 点焊机（纸芯盖还是螺密板？料厚范围？）Spot welder (used for paper core cover or screw plate? Thickness range for materials)?
7 | Spot welding machine |  | 点焊机（纸芯盖还是螺密板？料厚范围？）Spot welder (used for paper core cover or screw plate? Thickness range for materials)?
8 | Spot welding machine |  | 点焊机（纸芯盖还是螺密板？料厚范围？）Spot welder (used for paper core cover or screw plate? Thickness range for materials)?
9 | Argon welding machine |  | 氩弧焊机，自动？手动？焊铝？焊不锈钢？料厚？Argon welding machine, automatic? Manual? To weld AL or stainless steel, thickness of material?
10 | Wire Mesh Making Machine 金属网机 | for the manufacture of the outer and inner parts of air filters | 最大料厚和料宽是多少？ Max. thickness and width of material?
11 | Metal mesh rounding machine 金属网卷圆机 |  | 网片卷圆还是螺旋卷圆？ Mesh rolling or Screw rolling?
12 | Metal Mesh Rolling and Leveling Machine 金属网（开卷还是收卷还是卷圆)校平机？
13 | Machine for the production of spiral seam pipes 67mm 螺旋管机 | for the manufacture of the interior of fuel and oil filters | for what diameter is the 67mm?
14 | Machine for the production of spiral seam pipes 45mm |  | 螺旋管直径45mm? for what diameter is the
Machines for the preparation of filter elements (paper, cardboard, mesh)
15 | Paper Pleating Machine 折纸机 | for the manufacture of filter elements
16 | Paper cutting machine 切纸机，是滤纸分切机吗？还是折纸后的切纸机？
17 | Paper Gluing Machine 滤纸粘接机
18 | Pleating machine from 16 to 50mm 再一个折纸机？纸折高度从16-50mm?
19 | Machine for making holes in presspaper 厚纸板打孔机？
Filter gluing and assembly machines 滤清器粘接与装配
20 | Machine for gluing presspaper to pleated paper 厚纸板与折纸粘接机 | for filter assembly
21 | Machine for pouring glue into filter caps 密封板注胶机还是纸芯盖注胶机？
22 | Machine for gluing rubber to a metal surface 胶圈铁盖粘合机
Machine for the production of auto filters (heavy vehicles)重卡滤清器产品用机器
23 | Polyurethane pouring machine 聚氨酯注胶机 | For making filter caps | PU胶机PU glue mchine?
Vulcanizing press machine for rubber products 用于橡胶产品的橡胶硫化机
24 | Press Moulds | for the manufacture of sealing rings and cuffs
25 | Press Moulds | for making rubber cord 橡胶绝缘线 | 橡胶条模？What kind of rubber mold?
| Press Moulds | for locomotive fuel filters | 火车燃油滤用橡胶模 rubber mold for locomotive fuel filter?
| Press Moulds | for locomotive oil filters | 火车机油滤用橡胶模rubber mold for locomotive lube oil filter?
| Press Moulds | for locomotive oil filters | 火车机油滤用橡胶模rubber mold for locomotive lube oil filter
| Press Moulds | for locomotives | 火车用橡胶模 rubber mold for locomotive
| Press Moulds | for locomotives | 火车用橡胶模 rubber mold for locomotive
| Press Moulds | for locomotives | 火车用橡胶模 rubber mold for locomotive
| Press Moulds | for locomotives | 火车用橡胶模rubber mold for locomotive
Plastic molds, metal moulds (stamps), accessories塑料模 金属冲压模 附件
| Shafts for pleating paper to the machine机器上的折纸用“轴”，折纸轧辊？？？ | for locomotive fuel filters | 火车燃油滤用橡胶模 rubber mold for locomotive fuel filter?
| Shafts for pleating paper to the machine 同上 | for locomotive oil filters | 火车机油滤用橡胶模rubber mold for locomotive lube oil filter?
| Shafts for pleating paper to the machine 同上 | for locomotive air filters | 火车机空气滤用rubber mold for locomotive air filter?
| Metal stamps (set) (18 stamps) 金属冲模 | for locomotive fuel filters
| Metal stamps (set) (7-stamps) 金属冲模 | for locomotive oil filters
| Metal stamps (set) (4-stamps) 金属冲模 | for locomotive air filters
| Metal stamps (set) (4-stamps) 金属冲模 | for auto and heavy vehicles
| Metal stamps (set) (4-stamps) 金属冲模 | for auto and heavy vehicles
| Plastic molds (100 pieces) 塑料模100只 | for auto and heavy vehicles
| Plastic molds (100 pieces) | for auto and heavy vehicles
| Plastic molds (100 pieces) | for auto and heavy vehicles
| Plastic molds (100 pieces) | for auto and heavy vehicles
| Plastic molds (100 pieces) | for auto and heavy vehicles
| Copper accessories for welding 3 pcs. 焊接用铜配件——焊接模具？ | for welding end caps
| Workbench (desktop) 800x2500mm 3 pcs. | for work
| Trolleys 800x1000mm 6 pcs 手推车 | for moving workpieces
| Racks for drying filters 300x3200mm 15 pcs干燥滤清器用的架子 | from pipes 从管道？？
| Racks with shelves for storage of equipment 600x2000mm 6 pcs.带隔板的架子 | for storage
| Forklift 500kg 500公斤的叉式升降机 | for work | 车间常用的有三四种，相互无法替代，指的是哪种？In one factory room, there are normally 3-4 types of lift, and can not be replaced by each other, so which types you needed?
除了通用的标准设备冲床外，其它大多没有表述明确、清楚，模具更是没有任何参数和图纸，等于没说。客户最好能逐项解释说明，配上相应的图片或图纸，这样才能确认。然后我们针对客户的需求进行推荐、磋商。 For the EPC designing and engineering, excerpt presss machine, you did not provide exact specification or demands in defination, without data or drawings for mold, there is no meanining for engineering. so pls provide pics or data or drawings for the above needed, then we will re quote to your specific demand, or you can just comment on our former quotation we have sent you. thanks.