## Sheet1
item | Name | Specification | Qty | Maker | Origin | Unit Price in SGD | Total in SGD
A | TCG2032V16 4300KW 10.5KV 50Hz gas engine genset
1 | gas engine genset, year of maker: 2015 | TCG2032V16 | 1 | MWM | Germany | 1684818.3 | 1684818.3
B | Auxiliaries
1 | gas system | - | 1 |  | China | 2107.6 | 2107.6
| Sylphon bellows | DN125/flange/length 300 | 1 | - | - | - | -
| V-cone flowmeter | XY-YND-DN125,30 | 1 | - | - | - | -
2 | Compressed Air System | - | 1 |  | China | 13098.8 | 13098.8
| piston type compressor | 1000L/min;30bar; | 1 | - | - | - | -
| air bottle | 2000L;30Bar; | 1 | - | - | - | -
3 | 缸套水余热及紧急冷却系统Jacket water waste heat and emergency cooling system |  | 1 |  | China | 40399.7 | 40399.7
| 缸套水台式散热器Cylinder liner water table radiator | 1580KW | 1 | - | - | - | -
4 | 中冷水冷却系统Intercooled water cooling system | - | 1 |  | China | 37284.5 | 37284.5
| 中冷水台式散热器Intercooled water tabletop radiator | 390KW | 1 | - | - | - | -
5 | 烟气排放系统Flue gas exhaust system | - | 1 |  | China | 24322.1 | 24322.1
| 排气消音器Exhaust muffler | GPXK-50-800碳钢 | 1 | - | - | - | -
| 波纹管Bellows | DN800不锈钢 | 1 | - | - | - | -
| 烟气三通阀Flue gas three-way valve | DN800碳钢 | 1 | - | - | - | -
| 泄爆门Explosion vents | - | 1 | - | - | - | -
| 喇叭头Horn head | - | 1 | - | - | - | -
6 | 润滑油系统lube System | - | 1 |  | China | 16408.7 | 16408.7
| 新油箱 new fuel oil tank | 2000L | 1 | - | - | - | -
| 电动齿轮泵 motored gear pump | 2CY12/3.3齿轮油泵 gear pump | 1 | - | - | - | -
| 润滑油板式换热器Lubricating oil plate heat exchanger | Eco/EL0250 EBGL-1250/251 | 1 | - | - | - | -
7 | 电气控制系统Electrical control system | - | 1 |  | China | 供货设备之间连接电缆，连接长度不得超过30米. Cable for connecting equipment not longer than 30 meters
| 辅助动力柜Auxiliary power cabinet | 2200*1600*600mm | 1 |  | China | 39166.6 | 39166.6
| 变频动力柜Inverter power cabinet | 1600*600*2000mm | 1 |  | China | 15620 | 15620
| 出线开关柜Outgoing switchgear | 2300*800*1500mm | 1 |  | China | 37647.5 | 37647.5
| 强弱电电缆Strong and weak current cables | 设备之间连接电缆长度不得超过30米 | 1 |  | China | 28153.4 | 28153.4
8 | 第一次填充润滑油防冻液Fill the lube oil antifreeze for the first time | - | 1 |  | China | - | -
| 润滑油lube | MH40 | 4桶 | 道达尔 | China | 1095.6 | 4382.4
| 防冻液antifreeze | 35% | 11桶 | 长城 | China | 440 | 4840
9 | 备件Spare parts | - | - | MWM | Germany | 随机 | 随机
| 机油滤芯Oil filter | 1238 0073 | 8 | MWM | Germany | - | -
| 燃气滤芯Gas filters | 1221 1695 | 2 | MWM | Germany | - | -
| O型圈 O-ring | 0117 3923 | 16 | MWM | Germany | - | -
| O型圈 O-ring | 0116 6001 | 8 | MWM | Germany | - | -
| O型圈 O-ring | 0117 1417 | 8 | MWM | Germany | - | -
| O型圈 O-ring | 0116 3590 | 4 | MWM | Germany | - | -
| 垫片 gasket | 1228 0251 | 16 | MWM | Germany | - | -
10 | tool |  | 1 | - | - | with machine | with machine
11 | Freight | 至上海港 to Shanghai port | 1 |  |  | 4677.2 | 4677.2
| sub-total B |  | 1 |  |  |  | 1952926.8
| 3sets | FOB shanghai | 3 |  |  | 1952926.8 | 5858780.4
12 | 溴化锂冷水机组Lithium bromide chiller |  | 1 |  |  | 492533.8 | 492533.8
13 | 快装凝气式汽轮机发电机组Quick-install condensing steam turbine generator set | 1MW/10.5kv | 1 |  |  | 833615.2 | 833615.2
| FOB shanghai SGD | [5 empty] | 7184929.4
| FOB shanghai USD | SGD/USD=1.35 |  |  |  |  | 5322169.9259