## YOKOGAWA Parts
Full Description (or REquired) | OEM1 | OEM号码1 | OEM2 | OEM号码2 | OEM3 | OEM号码3
ESB Bus Cable 20 cm P/N: YCB301-C020 | Yokogawa | YCB301-C020 | Yokogawa | YCB301-C020
Card : Fail-Safe Output Module (24 Vdc, 20 W) | Yokogawa | FO-526-02
Card :Power Supply Module (24/20 Vdc) | Yokogawa | PS-502-01
Card : Fail-Safe Timer Module | Yokogawa | TI-544-00
Card : Logic Function Module | Yokogawa | FM-552-03
DISTRIBUTOR (CIRCUIT CARD ASSEMBLY) INPUT : 4 - 20 MADC OUTPUT : 4 - 20 MADC SUPPLY : 100-240VAC/DC 50/60HZ - 8.2VA MODEL : VJA1-026-AAA0 SERIAL NO. : H1G23517 MANUFACTURE : YOKOGAWA QTY : 1 EACH | YOKOGAWA | VJA1-026-AAA0
Enclosure Cables and Sensors | Yokogawa | YF011E
Yokogawa Module Processor SCP 451-11-S1 | Yokogawa | SCP 451-51 | Yokogawa | SCP 451-11
V-NET CARD CONTROL BUS (INTERFACE CARD) MODEL:VF701 | YOKOGAWA | VF702 | YOKOGAWA | VF701
| YOKOGAWA | YHC 5150X | YOKOGAWA | YHC5150X-01
| Yokogawa | YTA110-EA2DD/KU2
| Yokogawa | SSC50D-S2511 | Yokogawa | SSC50D-S2511
| Yokogawa | SNB10D-215/CU2N | Yokogawa | SNB10D-215/CU2N
| Yokogawa | SNB10D-215/CU2T | Yokogawa | SNB10D-215/CU2T
| Yokogawa | S9756UV | Yokogawa | S9756UV
| Yokogawa | SDV144-S63 | Yokogawa | SDV144-S63
| Yokogawa | SAI143-H63 | Yokogawa | SAI143-H63
| Yokogawa | SDV541-S63 | Yokogawa | SDV541-S63
| Yokogawa | KS1-10*B | Yokogawa | KS1-10*B
| Yokogawa | SEA4D-16 | Yokogawa | SEA4D-16
| Yokogawa | SED4D-16 | Yokogawa | SED4D-16
| Yokogawa | SEC401-51 | Yokogawa | SEC401-51
| Yokogawa | YCB301-C100 | Yokogawa | YCB301-C100
| Yokogawa | SCP451-51 | Yokogawa | SCP451-51
| YOKOGAWA | PW482-50
| YOKOGAWA | SB401-50
| YOKOGAWA | HHR-11F2A1
1. DIFF PRESSURE TRANSMITTER TYPE : EJX110A-ELS4G-912DN /KF21/A/D4 RANGE : -6 TO 6 KPA POWER SUPPLY : DC.10.5 / 24 V OUT PUT : 4 - 20 MA.DC MWP : 3.2 MPA S/N : 9NDK0305 MANUFACTURE : YOKOGAWA QTY : 1 EACH | YOKOGAWA | EJX110A-ELS4G-912DN /KF21/A/D4
Speed Indicator : Model : UM33A-000-10/DC Auxiliary Supply : 24 VDC RPM : 0 ~ 9999 Make : Yokogawa | Yokogawa | UM33A-000-10/DC
Digital Temperature Indicator : Model : UM33A-020/DC Auxiliary Supply : 24 VDC Temperature : 0 ~ 600°C Make : Yokogawa | Yokogawa | UM33A-020/DC
DUST FILTER ; PART NO : K9471UA ; MAJOR EQUIPMENT : O2 ANALYER ; MAJOR EQUIPMENT MODEL : ZR22G ; MAJOR EQUIPMENT MAKE : YOKOG AWA | YOKOGAWA | K9471UA
CAPSUL (HORIZENTAL IMPULSE PIPING TYPE LEFT SIDE HIGH PRESS.) P/N F9349BP | Yokogawa | F9349BP
1.CAPSULE ASSEMBLY CODE L P/N : F9349AC QTY : 2 | Yokogawa | F9349AC
3.CAPSULE ASSEMBLY ( L ) P/N : F9349AD QTY : 2 | Yokogawa | F9349AD
P/F "YOKOGAWA" DISTRIBUTION CONTROLSYSTEM (D.C.S) TYPES CENTUM CS 1000&3000 REF. YOKOGAWA : V NET CABLE (10 BASE2), 1 P/N :CSL/YCB148 | Yokogawa | YCB148 | Yokogawa | CSL/YCB148
Item 1) part for Yokogawa DCS CD 3000 Air Filter for AFS30D T9070CK QTY = 30 | Yokogawa | T9070CK
GAS CHROMATOGRAPH PARTS FOR "YOKOGAWA" GAS CHROMATOGRAPH Drawing : DRWG. NO. 6509-0100,6509-0106 Model No. : STAVDFDCH 12-3FP FILTER AIR MX40-239, 20X14X2"", CARDBOARD FRAME | YOKOGAWA | STAVDFDCH 12-3F
| Yokogawa | Y/13FA-MS315P/GAS-FM/CAL-M
| Yokogawa | F9349AA
4. CAPSULE ASSEMBLY ( H ) P/N : F9349CD QTY : 2 | Yokogawa | F9349CD
5.CPU ASSY. P/N : F9342BG QTY : 3 | Yokogawa | F9342BG
| Yokogawa | F9349BD
2. CAPSULE ASSEMBLY CODE L P/N : F9349CC QTY : 3 | Yokogawa | F9349CC
Item 1A) Yokogawa Power Supply Model: PW481-50 S2 QTY = 150 | Yokogawa | PW481-50 | Yokogawa | PW481-50 S2
Item 3) part for Yokogawa DCS CD 3000 Battery for FCU S9400UK Batteries should be made of 2016. Older batteries will not be accepted. QTY = 30 | Yokogawa | S9400UK
| Yokogawa | Y/13ADFS-WBS300-0-13L5-2-MS8/GAS-FM/CAL-M/SSB
CAPSULE ASSEMBLY P/N F9349LB | Yokogawa | F9349LB
Yokogawa Air Filter PN: T9070CB Model: ACB21 For FCS I/O Cabinet Model ACB21 | Yokogawa | T9070CB
SENSOR,CONDUCTIVITY SENSOR,BULK NOUN: PARENT EQUIPMENT/FUNCTION: CONDUCTIVITY; ADDITIONAL DATA: USED IN RPP2 POWER PLANT YOKOGAWA ELECTRIC CORP.: P/N#SC4A-S-PR-NN-002-05 DOOSAN: DWG#F11083-H100 QUANTITY: 6 EA | YOKOGAWA | SC4A-S-PR-NN-002-05-T1 | YOKOGAWA | SC4A-S-PR-NN-002-05 | DOOSAN: | F11083-H100
4 EA MODULO DE ENTRADA ANALOGIDA, MODELO: F3AD08-4V YOKOGAWA | YOKOGAWA | F3AD08-4V
| YOKOGAWA | SNB10D-213/UC2N | YOKOGAWA | SNB10D-215/CU2N
DISTRIBUTED CONTROL SYS .(D.C.S) "YOKOGAWA" SERIES :CS USED IN ITR 0-12&SEA WATER SUPPLIER :YOKOGAWA CO. CENTUM CS3000 FOR PROSAFE-RS INTEGRATION ENGINEERING PACKAGE CHS5200-S11 SYS DISTRIBUTED CONTROL SYSTEM CS3000-KFCS FOR PH .4&5 PROCESOR CARD FOR AFV10D P/N CP451-11 | yokogawa | CP451-51 | yokogawa | CP451-11
DISTRIBUTED CONTROL SYSTEM CS3000-KFCS FOR PH .4&5 ESB BUS INTERFACE SLAVE UNIT P/N SB401-11 | yokogawa | SB401-51 | yokogawa | SB401-11
CENTUM CS3000 FOR PROSAFE - RS INTEGRATION ENGINEERING PACKAGE CHS5200-S11 SYS.ID LICENSE CHSDM01-S11 PC COMMUNICATION CARD MODEL :V1701,STYLE :S1 S9700DG 02 Y588C8109F V1701 | yokogawa | VI702 | yokogawa | V1701 | yokogawa | Y588C8109F
P/F " Y.E.W PNEUMATIC D/P CELL TRANSMITTERS MODEL Y/1 3 A I, DRWG . NO . SD 2C 1 C2 -1E SERIAL NOS. S4 2F A 002/00S & S4 1F A301/310 REF. YOKOGAWA ELECTRIC WORKS LTD. TOKYO JAPAN DIAPHRAGN F9201FA | yokogawa | F9201FA
P/F:PROGRAMM LOGIC CONTROLLER (PLC) "YOKOGAWA" ESD SYSTEM PROSAFE -RS (SEE.RANGE:600110000)SUPPLIER : YOKOGAWA CO ESB BUS CABLE ,L:1M YCB301-C100 | yokogawa |  | yokogawa | YCB301-C100
TERMONAL BOARD FOR DI P/N AED5D-00 | yokogawa | AED5D-05 | yokogawa | AED5D-00
DISTRIBUTED CONTROL SYS.(DCS) TYPE:CS3000-RJ.07 DCS SYSTEM CABLE FOR DIGITAL SIGNALS P/N KS1-10B | yokogawa | KS1-10B | yokogawa | KS1-10*B
P/F" Y.E.W" PNEU . STRIP CHART RECORDERC NRP-SERIES,MODELS 4631//34 DRWG. SD2B3B1-IE SERIAL NOS 837AK503/511 &S35AK501/511 & 835AK512/519 & 836AK504/511 & 837AK501/502 REF. YOKOGAWA ELECTRIC WORKS LTD TOKYO JAPAN BEN ARM (BROWN) OLD E9311XD E9311XC | yokogawa | E9311QK
| Yokogawa | EC401-10 | Yokogawa | EC401-50
SENSOR,BULK NOUN: PARENT EQUIPMENT/FUNCTION: CONDUCTIVITY; RATING: 0.01 CELL CONSTANT; MATERIAL: 316L SSTL; STANDARD/SPECIFICATION: IEC; ADDITIONAL DATA: ITEM ADDITIONAL DESCRIPTION: CABLE LENGTH: 163 MM, 150 DEG C TEMPERATURE RATING, 10 BAR PRESSURE RATING, LESS THAN 1 MINUTE 90 % TEMPERATURE RESPONSE, 2 ELECTRODE SYSTEM, 163 MM IMMERSION LENGTH,PLATINUM ELEMENT; YOKOGAWA: Model#SC42-SP34 | YOKOGAWA | SC42-SP34
| YOKOGAWA | KS1-20*B
DISTRIBUTOR CONTROL SYSTEM TYPE: CS3000-RJ.07 DCS SYSTEM CABLE FOR DIGITAL SIGNALS , KS1-20B | YOKOGAWA | KS1-20B | YOKOGAWA | KS1-20*B
"YOKOGAWA" ELECTRONIC PRESSURE TRANSMITTERS SERIES EJX "YOKOGAWA" ELECTRONIC PRESSURE TRANSMITTERS SERIES EJX REF. YOKOGAWA ELECTRIC CORPORATION MODEL: EJX110A-EMS4G-91DDN/KU21/ | Yokogawa | EJX110A-EMS4G-91DDN/KU22/X2/M11/T13/D4 | Yokogawa | EJX110A-EMS4G-91DDN/KU21/X2/M11/T13/D4
"YOKOGAWA" ELECTRONIC PRESSURE TRANSMITTERS SERIES EJX "YOKOGAWA" ELECTRONIC PRESSURE TRANSMITTERS SERIES EJX REF. YOKOGAWA ELECTRIC CORPORATION MODEL EJX530A-S1-EDS8N-022EF/KU2 | Yokogawa | EJX530A-EDS8N-022EL/KU22/N4 | Yokogawa | JX530A-S1-EDS8N-022EF/KU2/N4,0-20BAR
"YOKOGAWA" ELECTRONIC PRESSURE TRANSMITTERS SERIES EJX "YOKOGAWA" ELECTRONIC PRESSURE TRANSMITTERS SERIES EJX REF. YOKOGAWA ELECTRIC CORPORATION MODEL: EJX530A-EDS4N-01DDN/KU21/ | Yokogawa | EJX530A-EDS4N-01DDN/KU22/X2/M15/T08/D3 | Yokogawa | EJX530A-EDS4N-01DDN/KU21/X2/M15/T08/D3
"YOKOGAWA" ELECTRONIC PRESSURE TRANSMITTERS SERIES EJX "YOKOGAWA" ELECTRONIC PRESSURE TRANSMITTERS SERIES EJX REF. YOKOGAWA ELECTRIC CORPORATION MODEL: EJX530A-EBS4N-01DDN/KU21/ | Yokogawa | EJX530A-EBS4N-01DDN/KU22/X2/M15/T06/D3 | Yokogawa | EJX530A-EBS4N-01DDN/KU21/X2/M15/T08/D3
"YOKOGAWA" ELECTRONIC PRESSURE TRANSMITTERS SERIES EJX "YOKOGAWA" ELECTRONIC PRESSURE TRANSMITTERS SERIES EJX REF. YOKOGAWA ELECTRIC CORPORATION MODEL: EJX630A-EDS4N-01DDL-KU22- | YOKOGAWA | EJX630A-EDS4N-01DDL-KU22/X2/M15/T15/D3
"YOKOGAWA" ELECTRONIC PRESSURE TRANSMITTERS SERIES EJX "YOKOGAWA" ELECTRONIC PRESSURE TRANSMITTERS SERIES EJX REF. YOKOGAWA ELECTRIC CORPORATION 3 MODEL: EJX630A-EDS4N-01DDL-KU22-X2-M15-T15-D3 | YOKOGAWA | EJX630A-EDS4N-01DDL-KU22-X2-M15-T05-D3 | YOKOGAWA | EJX630A-EDS4N-01DDL-KU22-X2-M15-T15-D3
PH ANALYZER TRANSMITTER, PART NO. FLXA202-D-C-D-CB-P1-NN-A-N-LA-N-NN/U | YOKOGAWA | FLXA202-D-C-D-CB-P1-NN-A-N-LA-N-NN/U
CONDUCTIVITY ANALYZER TRANSMITTER PART NO. FLXA202-D-C-D-CB-C1-NN-A-N-LA-N-NN/U | YOKOGAWA | FLXA202-D-C-D-CB-C1-NN-A-N-LA-N-NN/U
CONDUCTIVITY SENSOR CHAMBER, PART NO. FF40-S22 | YOKOGAWA | FF40-S22
COMBINED PH ELECTROD ADAPTOR, PART NO. FS20-S32WE | YOKOGAWA | FS20-S32WE
ADAPTOR CONDUCTIVY METER PROBE, PART NO. FS40-S22WE | YOKOGAWA | FS40-S22WE
COMBINED PH CHAMBER, PART NO. FF20-S33*B | YOKOGAWA | FF20-S33*B
YOKOGAWA GX90XA-10-U2N | YOKOGAWA | GX90XA-10-U2N-3N
74351351 TRANSMITTER:PRESSURE CALIBRATION RANGE: 0-20 BAR, Pressure measuring and control Instruments : MANUFACTURER PART NUMBER :-EJA 430A-EAS4B-97DB/FF1/X1/D3/M11/HC, SUPPLY: 10.5 - 42 VDC, OUTPUT: 4-20mA DC, MWP: 30BAR,ITEM NEW MODEL CODE: EJA430E-J | YOKOGAWA | EJA430E-JAS4G-917DB/FF1/X2/D3/M11/HCITEM
57705807 TRANSMITTER:DIFFERENTIAL PRESSURE Pressure measuring and control Instruments : INPUT RANGE 100 ~ 10000 MMH2O, OUTPUT RANGE: 4~20 MA, 10.5 TO 42 VDC, WORKING PRESSURE: 0-100MBAR, PROCESS CONNECTION 1/2 NPT FEMALE. EQUIPMENT NUMBER: 2FIT-0228C/023 | YOKOGAWA | EJA110E-JMS4G-717DD/FF1/D3/X2/M11
| YOKOGAWA | EJA430E-JAS4G-917DB/FF1/X2/D3/M11/HC
| YOKOGAWA | PK200-A13/F3
| Yokogawa | EJX430A-EHS4G-817DB/KS21/D3
| Yokogawa | EJX430A-EAS4G-817DB/KS21/D3
| Yokogawa | EJX110A-EHS4G-817DB/KS21/D3
| Yokogawa | EJX110A-EMS4G-817DB/KS21/D3
| Yokogawa | EJA110E-JHS4G-717DD/D3
| Yokogawa | EJA110E-JMS4G-717DD/D3
| Yokogawa | EJA530E-JBS7N-017DL/HAC/D3
TRANSMITTER YOKOGAWA EJX530A-ECS4N-O17EN/KU22/D1/ M15/T07 | YOKOGAWA | EJX530A-ECS4N-O17EN/KU22/D1/ M15/T07
FLXA21-D-U-D-EA-C1-NN-A-N-LA-N-NN/UM/H7/SCT/CF4 discontiued | YOKOGAWA | FLXA202-D-B-D-CH-C1-NN-A-N-LA-N-NN/UM/H7/SCT/CF4 | YOKOGAWA | FLXA21-D-U-D-EA-C1-NN-A-N-LA-N-NN/UM/H7/SCT/CF4
THERMOCOUPLE CONVERTER, MODEL: VJT6-026-1AAU/C0, QTY 4 EA STYLE: S3.00; INPUT: TYPE K (THERMOCOUPLE 0-1200° C), OUTPUT: 1: 4-20 mA DC, OUTPUT-2: 4-20 mA DC, POWER SUPPLY: 100-240 VAC/DC, 50/60HZ, 7.1VA 2.6W, MFR: YOKOGAWA, JAPAN OR EQUIV. | YOKOGAWA | VJT6-026-1AAU/C0
THERMOCOUPLE CONVERTER, MODEL: VJT6-016-1ANU/C0, QTY 2 EA STYLE: S3.00; INPUT: TYPE K (THERMOCOUPLE 0-1200° C), OUTPUT: 4-20 mA DC, POWER SUPPLY: 100-240 VAC/DC, 50/60HZ, 7.1VA 2.6W, MFR: YOKOGAWA, JAPAN OR EQUIV. | YOKOGAWA | VJT6-016-1ANU/C0
ITEM 2 : TRANSMITTER DIFFERENTIAL PRESSURE TYPE DIAPHRAGM SEALED MODEL EXJ-118A-EMSCG-917EB-WJ13C2S00-CA2A/A/KS21/DA 1 PC | Yokogawa | EXJ118A-EMSCG-917EB-WJ13C2S00-CA2A/A/KS21/D4 | Yokogawa | EXJ-118A-EMSCG-917EB-WJ13C2S00-CA2A/A/KS21/DA
ITEM 2 : TRANSMITTER DIFFERENTIAL PRESSURE TYPE DIAPHRAGM SEALED MODEL EXJ-118A-EMSCG-917EB-WJ13C2S00-CA2A/A/KS21/DA 1 PC | Yokogawa | EXJ-118A-EMSCG-917EB-WJ13C2S00-CA2A/A/KS21/DA | Yokogawa | EXJ-118A-EMSCG-917EB-WJ13C2S00-CA2A/A/KS21/DA | Yokogawa | EXJ-118A-EMSCG-917EB-WJ13C2S00-CA2A/A/KS21/D4
3 CYLINDER PRESS REGULATOR, MAX PRESS: 230 BAR, BCF14N14 PRESS OUT: 1 TO 14 BAR "GCEOR VA" P/N: FMD32014 | YOKOGAWA | FMD32014
POWER SUPPLY MODULE FOR NODE UNIT?? ? ? ? Order Cide : SPW481 -13 ?????????????????????? ,? ?? 20 pcs??? ? ? , ? ?? YOKOGAWA | YOKOGAWA | SPW481-53 | YOKOGAWA | SPW481-13
ER BUS INTERFACE MODULE?????????????????????????????????????????????????? ? ? , ? ? ?? ? Order Cide :? SSB401 -13 ??????????????????????? , ? ?5 pcs?? ? ?? ?, ? ?? YOKOGAWA | YOKOGAWA | SSB401-53 | YOKOGAWA | SSB401-13
TERMINAL BOARD ????????????????????????????????????????????????????????????????????????? , ? ? ?? ? Order Cide : SED4D -11 ???????????????????????? , ? ?5 pcs??? ? ? ? ?, ? ?? YOKOGAWA | YOKOGAWA | SED4D-11 | YOKOGAWA | SED4D-11
TERMINAL BOARD ????????????????????????????????????????????????????????????????????????? , ? ? ?? ? Order Cide : SEA4D -11 ???????????????????????? ,? ? 5 pcs??? ? ? ? ?, ? ?? YOKOGAWA | YOKOGAWA | SEA4D-11 | YOKOGAWA | SEA4D-11
RELAY BOARD?????????????????????????????????????????????????????????????????????????????? ? ?, ? ? ?? ? Order Cide :? SRM530 -000 ???????????????????? , ? ?5 pcs??? ? ?? ? , ? ?? YOKOGAWA | YOKOGAWA | SRM53D | YOKOGAWA | SRM530-000
MODULE BOARD(SAFTY NODE UNIT)?????????????????? , ? ? ?? ? Order Cide : SN -B10D-213 STYLE: S1 ,? ? 10 pcs??? ? ?? , ? ?? YOKOGAWA | YOKOGAWA | SNB10D-215 | YOKOGAWA | SN-B10D-213 | YOKOGAWA | SNB10D-213
SENSOR, PH, MAKE: YOKOGAWA, MODEL: FU20-20-T1 NPT S/N: N1DO00908 ORDER: 50002191 | YOKOGAWA | FU20-20-T1/NPT
CONDUCTIVITY ANALYZER, MODEL: FLXA-21, PART NO: FLXA21-D-P-D-AB-C1-NN-A-N-LA-N-NN/U/SCT, INPUT 1: CONDUCTIVITY, OUTPUT: 4-20 MA + HART, MAKE: YOKOGAWA, APPLICATION: GENRAL POURPOSE | Yokogawa | FLXA21-D-P-D-AA-C1-NN-A-N-LA-N-NN/U
CONDUCTIVITY ANALYZER, MODEL: FLXA-21, PART NO: FLXA21-D-P-D-AB-C1-NN-A-N-LA-N-NN/U/SCT, INPUT 1: CONDUCTIVITY, OUTPUT: 4-20 MA + HART, MAKE: YOKOGAWA, APPLICATION: GENRAL POURPOSE | Yokogawa | FLXA21-D-P-D-AB-C1-NN-A-N-LA-N-NN/U/SCT
PH/ORP ELECTRODE WITH INTEGRAL PT1000 TEMPERATURE ELEMENT, MODEL: FU20-10-T1-NPT, MAKE: YOKOGAWA JAPAN, PROCESS CONNECTION: 3/4? NPT, APPLICATION: GENERAL PURPOSE | Yokogawa | FU20-10-T1-NPT
| YOKOGAWA | SSB401-13
01 Unit YOKOGAWA PH20-F-G-05-T1-N-A | YOKOGAWA | PH20-F-G-05-T1-N-A
ROTARY VALVE?? GCRV-GBARS88N2373/A040/B036 | Yokogawa | GCRV-GBARS88N2373/A040/B036
ROTARY VALVE?? GCRV-GBCRSCNN1900 | Yokogawa | GCRV-GBCRSCNN1900
ROTARY VALVE?? GCRV-GBARS88N0151/A300/B036/Z | Yokogawa | GCRV-GBARS88N0151/A300/B036 | Yokogawa | GCRV-GBARS88N0151/A300/B036/Z
ROTARY VALVE?? GCRV-GBARS88N2373/A080/B036 | Yokogawa | GCRV-GBARS88N2373/A080/B036
ROTARY VALVE?? GCRV-GBARS88N0151/A080/B036 | Yokogawa | GCRV-GBARS88N0151/A080/B036
ROTARY VALVE?? GCRV-GBARS88N2935/A660/B036 | Yokogawa | GCRV-GBARS88N2935/A660/B036
ROTARY VALVE?? GCRV-GBCRSCNN4100 | Yokogawa | GCRV-GBCRSCNN4100
ROTARY VALVE?? GCRV-GBARS78N2373/B036 | Yokogawa | GCRV-GBARS78N2373/B036
ROTARY VALVE?? GCRV-GBARS88N2373/A020/B036 | Yokogawa | GCRV-GBARS88N2373/A020/B036
TRANSMITTER,PRESS:DIFF;0-5000MO;1/4NPT SPARE PARTS FOR EQUIPMENT NO : FT-1001 EQUIPMENT NAME : DIFFERENTIAL PRESSURE TRANSMITTER RANGE : 0 TO 5000 mmH2O POWER SUPPLY : 10.5-42 VDC OUTPUT : 4 - 20 mA.DC MWP : 160 KGF/CM2 (NEW) MODEL/TYPE : GTX31DBAAADAC-AF1AXA1-R1T1W1 MANUFACTURE : AZBIL DIFF PRESSURE TRANSMITTER (OLD) MODEL/TYPE : EJX110A-EMZ5G-917DJ/ KF22/D4/X2/M01/T13/DG6/HC OR EJX110A-EMS5G-917DJ/ KF22/D4/X2/M01/T13/DG6/HC (NEW) MODEL/TYPE : GTX31DBAAADAC-AF1AXA1-R1T1W1 RANGE : 0 TO 5000 mmH2O POWER SUPPLY : 10.5 - 42VDC OUT PUT : 4 - 20 mA.DC MWP : 160 KGF/CM2 MANUFACTURE : (OLD) YOKOGAWA (NEW) AZBIL | Yokogawa | EJX110A-EMS5G-917DJ/KF22/D4/X2/M01/T13/DG6/HC | Yokogawa | EJX110A-EMZ5G-917DJ/ KF22/D4/X2/M01/T13/DG6/HC | AZBIL | GTX31DBAAADAC-AF1AXA1-R1T1W1
Please quote for 5 pcs Yokogawa Pressure Transmitter Part Number: EJX430A-EAS4G-717DK/FS1/D4/X2/A/HC | Yokogawa | EJX430A-EAS4G-717DK/FS1/D4/X2/A/HC
TRANSMITTER,TEMP:4-20MADC;1/2NPT;316;2IN TEMPERATURE TRANSMITTER OUTPUT SIGNAL : 4 TO 20mADC WITH DIGITALCOMMUNICATION HART PROTOCOL : ALWAYS A ELECTRICAL CONNECTION : 1/2NPT.FEMALE INTEGRAL INDICATOR : WITH DIGITAL INDICATOR MOUNTING BRACKET : SUS316 STAINLESS STEEL 2INCH VERTICAL PIPE MOUNTING BRACKET OPTIONAL FEATURES : EPOXY RESIN COATING OPTIONAL FEATURES : CENELEC ATEX(KEMA) INTRINSICALLY SAFE, FLAMEPROOF APPROVAL AND TYPE AND COMBINATION (INTRINSICALLY SAFE APPROVAL). II.2G EX.d.IIC.T6/T5,II.2D.Ex.tDA21.IP67.T70'C/T90'C) MODEL : YTA110-EA2DK/X1/KU2 MANUFACTURE : YOKOGAWA NOTE : C/W CERTIFICATE FROM MANUFACTURE | YOKOGAWA | YTA610JA1A2DKX1/KU2 | YOKOGAWA | YTA110-EA2DK/X1/KU2
| YOKOGAWA | RAMC02-A1SS-51S0-T91NNN/SD /B1/IE1/P3/P6/PP | YOKOGAWA | RAMC02-A1SS-51S0-T91NNN / SD /B1 / IE1 / P3 /P6 / PP
2. 1 Set CALIBRATION PIPE FOR OXYGEN PROBE, (1 Set = 10 EA) Model: K9470BM Mfg: YOKOGAWA (genuine part) | YOKOGAWA | K9470BM
Water Flow Meter 4000 l/h=20 mA, DN25, Rotameter with Dial and Digital Totalizer Range : 0/400 to 4000 l/h Un: 230VAC, 50/60Hz, 8VA Flange: 1.4404-AISI 316L 0349881 EN 1092-1 DN 25, PN 40 Eau 0.998 g/cub.cm 1 mPas 20 Deg.C 1 bar abs 4000 l/h = 20 mA Model: RAMC02-D4SS-64S2-E90244/BG Make: Yokogawa, Qty: 01 | Yokogawa | RAMC02-D4SS-64S2-E90244/BG
YOKOGAWA EJX610A-EDS4N-012DL/KU22/D1/M15 x1 | YOKOGAWA | EJX610A-EDS4N-012DL/KU22/D1/M15
| YOKOGAWA | EJX110A-EMS4G-912EB/KU21/D4
Transmitter, Pressure Differential, 2 EA MWP : 35 bar, Cal : 0-16 bar, YOKOGAWA, PN : EJX430A-EAB50-92DDN/KU22/D3/M01/T01/N4 | YOKOGAWA | EJX430A-EAB50-92DDN/KU22/D3/M01/T01/N4
ANALYZER: TYPE CONDUCTIVITY, INDUCTIVE, 4 WIRE, RANGE 4-20 MA, POWER SOURCE 100-240 V AC, ACCURACY CLASS +/- 1%, STANDARD FM APPROVED, MNFR: YOKOGAWA # M SC450G-A-U/UM/SCT, TEST CERTIFICATE COMMENTS: YES | YOKOGAWA | FLXA402-A-B-AB-C1-NN-A2-WR-N-N-N-NN/UM/SCT | YOKOGAWA | SC450G-A-U/UM/SCT
ANALYZER: TYPE CONDUCTIVITY, INDUCTIVE, 4 WIRE, RANGE 4-20 MA, POWER SOURCE 100-240 V AC, ACCURACY CLASS +/- 1%, STANDARD FM APPROVED, MNFR: YOKOGAWA # M SC450G-A-U/UM/SCT, TEST CERTIFICATE COMMENTS: YES | YOKOGAWA | SC450G-A-A/UM | YOKOGAWA | SC450G-A-U/UM/SCT
INTERFACE: TYPE: COMMUNICATION Model: VF701 APPLICATION: DISTRIBUTED CONTROL SYSTEM TEXT:Vnet (Control Bus Interface Card) Make: Yokogawa Model: VF701 Connection Specification: Coaxial cable with Model YCB146, T-shaped plugs Transmission: 10BASE2 compliance Connector: BNC connector MANUFACTURER DETAILS: MFG: YOKOGAWA:VF701 | Yokogawa | VF701
POWER SUPPLY MODULE : POWER SUPPLY MODULE (24V DC INPUT), MODEL NO: NFPW444-50 MANUFACTURER: YOKOGAWA | YOKOGAWA | NFPW444-50
CPU MODULE: CPU MODULE FOR FCN-RTU, MODEL NO: NFCP050-S15 MANUFACTURER: YOKOGAWA | YOKOGAWA | NFCP050-S15
JUNCTION ASSEMBLY,K9142TK MANUFACTURER:, YOKOGAWA MODEL NO: K9142TK, DESCRIPTION: JUNCTION ASSEMBLY FOR PH SENSOR (PURE WATER USE). | YOKOGAWA | K9142TK
UM33A-030-10 100-240 Vac | YOKOGAWA | UM33A-030-10
Item 02 Quantity: 01 Specific card; for gas chromatograph; Yokogawa; mod. GC1000 Mark II; YOKOGAWA K9634NB | YOKOGAWA | K9634NB
FLOWMETER,FLUID FLOW: OPERATION METHOD:VARIABLE AREA; SERVICE:DIESEL AND CRUDE; SIZE/CONNECTION:80MM; RANGE:255000 KG/H; MATERIAL:1.4404; STANDARD/SPECIFICATION:EN61326; ADDITIONAL DATA: ITEM ADDITIONAL DESCRIPTION: ; SYSTEM PARENT EQUIPMENT INFORMATION: USED FOR JAZAN POWER PLANT. YOGOKOWA CORPORATION: P/N#RECP80S-50BA10-OE70-KF21-2-JA1/BG QTY: 02 EA | YOKOGAWA | RECP80S-50BA10-OE70-KF21-2-JA1/BG
FLOWMETER,FLUID FLOW: OPERATION METHOD:BY PRESSURE SIGNAL 4 TO 20MA; SERVICE:INHIBITOR CHEMICAL; SIZE/CONNECTION:1/2 INCHES NPT INTERNAL THREAD; RANGE:0.37 TON /HOUR; MATERIAL:316L; STANDARD/SPECIFICATION:EN61326; ADDITIONAL DATA: ITEM ADDITIONAL DESCRIPTION: ; SYSTEM PARENT EQUIPMENT INFORMATION: USED FOR JAZAN POWER PLANT. YOGOKOWA CORPORATION: P/N#RCEN15K-15TT90-0E7A-KF21-2-JA1/BG/L QTY: 01 EA | YOKOGAWA | RCEN15K-15TT90-0E7A-KF21-2-JA1/BG/L
CONTROLLER,PLC:1-5VDC;4-20MA.DC;50HZ;YEW PROGRAMABLE CONTROLER MODEL,,,,: YS1500-200 MANUFACTURE,,: YOKOGAWA | YOKOGAWA | YS1500-200
Rotameter, 0-0.6 LITER/MIN MAKE: YOKOGAWA, MODEL: RAGK41- T0PP-PPSAE-M744G-PDDLN/B1/P3/PP | YOKOGAWA | RAGK41-T0PP-PPSAE-M744G-PDDLN/B1/P3/PP/CN | YOKOGAWA | RAGK41-T0PP-PPSAE-M744G-PDDLN/B1/P3/PP
PH SENSOR, LENGTH 225MM CABLE LENGTH 5M, MAKE: YOKOGAWA, MODEL: FU20-05-T1-NPT, SN: N1D702134 | YOKOGAWA | FU20-05-T1-NPT
Chek valve P/N : K9292DS | YOKOGAWA | K9292DS
2. Pressure Regulator P/N : G7013XF | YOKOGAWA | G7013XF
3.Air set P/N : K9473XK | YOKOGAWA | K9473XK
5. Stop Valve P/N: L9852CB | YOKOGAWA | L9852CB
YOKOGAWA YTA610-FA2A2DB/UF1+Z2102/13 x10 | Yokogawa | YTA610-FA2A2DB/UF1 | YOKOGAWA | YTA610-FA2A2DB/UF1+Z2102/13
YOKOGAWA / SC4A-S-AD-15-002-05-T1/PS / QUANTITY: 2 | YOKOGAWA | SC4A-S-AD-15-002-05-T1/PS | YOKOGAWA | SC4A-S-AD-15-002-05-T1/PS
FILTER, ELEMENT: TYPE GAS, FOR ON-LINE CHROMATOGRAPH MODEL: GC6, Mnfr: YOKOGAWA Mnfr Part No: L9862AG, DRAWING: FD2-J9310JW Rev: 0, SPR: 2319-5 Rev: 0 | YOKOGAWA | L9862AG
Battery Pack FCU AFV10D, PN: S9129FA | YOKOGAWA | S9129FA
DP HARP, DIFFERENTIAL PRESSURE TRANSMITTER, YOKOGAWA MODEL: EJX110A, STYLE S3, SUFFIX: EMS4G-919DB/KF22/D1/M11/N4, SUPPLY: 10.5 to 42 VDC, OUTPUT 4-20mA, MWP: 3600 PSI, MEASUREMENT SPAN (CAPSULE): 0-170 IN H2O / 0-2" TO 0-400 IN H2O. EQUIPMENT TAG # FIT-303E0101, FIT-303E0201, FIT-303E0301, FIT-303E0401, FIT-317B0202, FIT-3060101, FIT-3060401, FIT-3060501, FIT-3060601, FIT-3060701, FIT-3060801, FIT-3060901, FIT-3061001, FIT-3061002, FIT-3070303, FIT-3160101, FIT-3170303, FIT-3190601, FIT-3190701, FIT-190801, FIT-3190901, FIT-3191001,FIT-3200401, FIT-3200501, FIT-3200601, FIT-3480701, FIT-3480801, FIT-3480901, FIT-3600201,FIT-3600301, FIT-3600401, FIT-317B0202 & FIT-34001901. | YOKOGAWA | EJX110A-EMS4G-919DB/KF22/D1/M11/N4
ANALYZER: TYPE CONDUCTIVITY, INDUCTIVE, 4 WIRE, RANGE 4-20 MA, POWER SOURCE 100-240 V AC, ACCURACY CLASS +/- 1%, STANDARD FM APPROVED, MNFR: YOKOGAWA # M SC450G-A-U/UM/SCT, TEST CERTIFICATE COMMENTS: YES | YOKOGAWA | FLXA402-A-B-AB-C1-NN-A2-WR-N-N-N-NN/UM | YOKOGAWA | SC450G-A-U/UM/SCT
| YOKOGAWA | SSC60D-S2511 | YOKOGAWA | SSC60D-S2512
| YOKOGAWA | S1-15*B
| YOKOGAWA | SBA4D-06
| YOKOGAWA | SBD4D-06
| YOKOGAWA | EJX110A-EVS4G-917DB/KU21/D3
| YOKOGAWA | EJX110A-EMS4G-817DB/D3/KS2
TRANSMITTER, PRES; 1TO50MPA; THRD Description: TRANSMITTER, PRESSURE; MEASURING METHOD: PRESSURE GAUGE; PRESSURE RANGE: 1TO50MPA; NOMINAL VOLTAGE: 24V; CURRENT TYPE: DC; OUTPUT SIGNAL: 4-20MA; DISPLAY TYPE: LCD DISPLAY; PROCESS CONNECTION: THREADED; PROCESS CONNECTION DIAMETER: 1/2IN; THREAD TYPE: BSP; ELECTRICAL CONNECTION: THREADED; ELECTRICAL CONNECTION DIAMETER: 1/2IN; THREAD TYPE: NPT; COMMUNICATION PROTOCOL: HART; BODY MATERIAL: CAST ALUMINUM ALLOY.<!-- RICH TEXT -- > EJX530A-EDS7N-02DDL/KF21/M15/T08/D3 | YOKOGAWA | EJX530A-EDS7N-02DDL/KF21/M15/T08/D3
TRANSMISOR TEMP YTA110-EA2DN/FU1 YOKOGAWA TRANSMISOR DE TEMPERATURA MODELO: YTA110-EA2DN/FU1 QUOTE MODEL YTA710-JA1A2DN/FU1 | YOKOGAWA | YTA110-EA2DN/FU1
| YOKOGAWA | EJX110A-JMSWG-917EJ/FF1/D3/A
| YOKOGAWA | YTA610-JA1A2DD/FF1/A
| YOKOGAWA | EJX110A-EMS5B-97DZ/FF1/D4/N5/Z
| YOKOGAWA | K9034DN
| YOKOGAWA | SC42-SP34/M
| YOKOGAWA | K9034DP
| YOKOGAWA | SC21-AAP26
| YOKOGAWA | K1520LP
| YOKOGAWA | WU40-LH10
CONDUCTIVITY SENSOR SC4A - T - AD-15 - 002 - 003 - T1 CELL COSTANT 0.01990 Model : SC4A-S-AD-15-010-10-T1/PS/Q, make : Yokogawa | Yokogawa | SC4A-S-AD-15-010-10-T1/PS/Q
Metal Case Glass Tube Variable Area Flow meter (Rota Meter): Medium: Air Measuring Range: 1~30 scfm Scale Graduation: 1 scfm Operating Pressure: Atmospheric Case & Cover: Stainless Steel Overall Length: 250~500mm Tube Inlet/Outlet Diameter: DN50 Connection: Vertical Flange(3~4 inches) Accuracy: <+2.5% Make: Yokogawa | Yokogawa | RAMC05-D4SS-64L2-T90NNN
YOKOGAWA / FLXA21-D-S-D-EA-D1-NN-A-N-LA-N-NN/SCT/UM / QUANTITY: 1 | YOKOGAWA | FLXA21-D-S-D-EA-D1-NN-A-N-LA-N-NN/SCT/UM? | YOKOGAWA | FLXA21-D-S-D-EA-D1-NN-A-N-LA-N-NN/SCT/UM
YOKOGAWA / K9471DS / QUANTITY: 4 | YOKOGAWA | K9471A | YOKOGAWA | K9471DS
YOKOGAWA / K9471DS / QUANTITY: 4 | YOKOGAWA | K9471DS
SCP401 - 11 Processor Module Yokogawa | Yokogawa | SCP401-11
SCP401 - 11 Processor Module Yokogawa | Yokogawa | SCP401-51 | Yokogawa | SCP401 - 11
YOKOGAWA / FLXA21-D-S-D-EA-D1-NN-A-N-LA-N-NN/SCT/UM / QUANTITY: 1 | YOKOGAWA | FLXA21-D-P-D-CH-D1-NN-A-N-LA-N-NN/SCT/UM
YOKOGAWA / FLXA21-D-S-D-EA-D1-NN-A-N-LA-N-NN/SCT/UM / QUANTITY: 1 | YOKOGAWA | FLXA202-D-B-D-CH-D1-NN-A-N-LA-N-NN/SCT/UM
YOKOGAWA MODEL: FX-103-4-2/C3/C7/F1/M1 | YOKOGAWA | FX1004-4-3/C3/C7/F1/M1 | YOKOGAWA | FX-103-4-2/C3/C7/F1/M1
MFG. YOKOGAWA CONTROLLER 1 PCS TYPE ; VJU7 - 026 - UATO | YOKOGAWA | VJU7-026-UATO
SELECTOR,SIGNAL,VJSS-H17-AANO,HIGH,, OEM NAME CLASS OEM_NAME SELECTOR,SIGNAL OEM_PART_REF VJSS-H17-AANO OEM_ATTRIB HIGH,SINGLE,15-30VDC,4-20MA YOKOGAWA YOKOGAW_PART_NO VJSS-H17-AANO YOKOGAW_MODEL_TYPE VJSS YOKOGAW_DOCUMENTS REFER ATTACHED YOKOGAW_PE_REF FIELD CONTROL NODE,SCADA TAG.E-SC-102 | YOKOGAWA | VJSS-H17-AANO
TRANSMITTER, PRESSURE ABSOLUTE, MODEL : EJX510A-FBS4N-017DL/KS26/D1/X2/A/T06/M15/HC, 2-VALVE MANIFOLD, BODY MATERIAL : 316LSS, CONNECTION SIZE : 1/2" NPT (F), MFCR : YOKOGAWA | YOKOGAWA | EJX510A-FBS4N-017DL/KS26/D1/X2/A/T06/M15/HC
TRANSMITTER, PRESSURE ABSOLUTE, MODEL : EJX510A-JBS4N-017DL/KS21/D1/X2/A/T06/M15/HC/C1, 2-VALVE MANIFOLD, BODY MATERIAL : 316SS, CONNECTION SIZE : 1/2" NPT (F), MFCR : YOKOGAWA | YOKOGAWA | EJX510A-JBS4N-017DL/KS21/D1/X2/A/T06/M15/HC/C1
| YOKOGAWA | PW401
NI-MH BATTERY YOKOGAWA HHR-30HF5G1 6V,3000mAh | Yokogawa | HHR-30HF5G1
NI-cd BATTERY YOKOGAWA P-18H/F5G9 6V,1800mAh | Yokogawa | P-18H/F5G9
CONDUCTIVITY SENSOR MODEL : SC4A SUFFIX=S-AD-09-010-05T1/PF STYLE=S1 ENSOR LENGTH=90mm DIA = 19.1mm SERIAL NO : 27D40108804.04 | YOKOGAWA | SC4A,SUFFIX=SAD-09-010-05-T1/PF,STYLE=S1 | YOKOGAWA | SC4A-S-AD-09-010-05-T1/PF
CONDUCTIVITY SENSOR MODEL : SC4A SUFFIX=S-AD-09-010-05T1/PF STYLE=S1 ENSOR LENGTH=90mm DIA = 19.1mm SERIAL NO : 27D40108804.04 | YOKOGAWA | SC4A-S-AD-09-010-05-T1/PF
| YOKOGAWA | K9142TH
| YOKOGAWA | YTA610-JA1A2DK-KU2-E1 | YOKOGAWA | YTA110-EA2DK/KU2/E1
RFC210, DIMENSIONS 152*98*43 MM | Yokogawa | RFC210,DIMENSIONS?152*98*43?MM?
VI702 | Yokogawa | VI702?
GRVACA-677FA | Yokogawa | GRVACA-677FA??
TRANSMISOR/INDICADOR DE PRESION YOKOGAWA EJX530A-JDS4N-01CEL/A/FU1/D1 YOKOGAWA EJX530A-JDS4N-01CEL/A/FU1/D1 | YOKOGAWA | EJX530A-JDS4N-01CEL/FU1/D1/A | YOKOGAWA | YTA710-JA1A2DN/A/FU1/CM1
1-Communication module RS-422/RS-485 Code : NFLR121 Qty. : 2 | Yokogawa | NFLR121-S50 | Yokogawa | NFLR121
2-Digital Output Module 24 Vdc , 32 channel Code : NFDV551 Qty. : 1 | Yokogawa | NFDV551-P10 | Yokogawa | NFDV551
3-Digital input Module 24 Vdc , 32 channel Code : NFDV151 Qty. : 1 | Yokogawa | NFDV151-P10 | Yokogawa | NFDV151
4-Analog Input Module 4-20 mA , 16 channel Code : NFAI143 Qty. : 1 | Yokogawa | NFAI143-S50 | Yokogawa | NFAI143
5-CPU Module Code : NFCP100 Qty. : 2 | Yokogawa | NFCP100-S005 | Yokogawa | NFCP100
6-Power Supply Module Code : NFPW444 Qty. : 2 | Yokogawa | NFPW444-5-10 | Yokogawa | NFPW444
7-Long Base Module Code : NFBU200 Qty. : 1 | Yokogawa | NFBU200-S00 | Yokogawa | NFBU200
1-Communication module RS-422/RS-485 Code : NFLR121 Qty. : 2 | Yokogawa | NFLR121
2-Digital Output Module 24 Vdc , 32 channel Code : NFDV551 Qty. : 1 | Yokogawa | NFDV551
3-Digital input Module 24 Vdc , 32 channel Code : NFDV151 Qty. : 1 | Yokogawa | NFDV151
4-Analog Input Module 4-20 mA , 16 channel Code : NFAI143 Qty. : 1 | Yokogawa | NFAI143
5-CPU Module Code : NFCP100 Qty. : 2 | Yokogawa | NFCP100
7-Long Base Module Code : NFBU200 Qty. : 1 | Yokogawa | NFBU200
UM33A-000-11 (GREY) ,,,,,,,,2 PCS | YOKOGAWA | UM33A-000-11
UT35A SUFFIX-000-11-00 | YOKOGAWA | UT35A-000-11-00
UT35A SUFFIX-000-11-00 | YOKOGAWA | UT35-000-11-00 | YOKOGAWA | UT35A-000-11-00
2 RECORDER,TEMP:YEW UR20000 RECORDER ELECTRONIC STRIP CHART RECORDER SERIE : UR 20000 RECORDER MODEL : 437112-2 MANUFACTURE : YOKOGAWA ELECTRIC WORKS Qty = 1. each | YOKOGAWA | RECORDER,TEMP:YEW UR20000 RECORDER
Temp. Transmitter Maker: HONEYWELL STT3000 SMART TEMP. Transmitter HART PROTOCOL, 4-20Ma OUTPUT SUPPLY : 11-35VDC MODEL: STT25H-0-000-000-L00-000-00-3S-0 QTY : 5 No | YOKOGAWA | STT17H-BS-0-000-000-L00-00 | YOKOGAWA | STT25H-0-000-000-L00-000-00-3S-0
TRANSMISOR/INDICADOR DE TEMPERATURA YOKOGAWA YTA710-JA1A2DN/A/FU1/CM1 YOKOGAWA | YOKOGAWA | EJX530A-JDS4N-01CEL/A/FU1/D1
RYER, GAS, 1/4" O.D. SINGLE TUBE NAFION, SINGLE TUBE, NAFION, MD-110-144P-4, P/NO: MD-110-144P-4, MFR: YOKOGAWA | YOKOGAWA | MD-110-144P-4
YOKOGAWA Differential pressure transmitter Model and Suffix Code: EJX130A -EMS3G-814EJ Differential pressure transmitter Output signal: 4 to 20 mA DC with digital communication (HART protocol7) Measurement span (capsule): 1 to 100 kPa (4 to 400 inH2O) Cover flange: F316 SST process connector: ASTM CF-8M Capsule: Hastelloy C-276 (Diaphragm), F316L SST, 316L SST (Others) Capsule gasket: Teflon-coated 316L SST Drain/Vent plug: 316 SST Process connections: with 1/4 NPT female process connector Bolts and nuts material: 316L SST stainless steel Installation: Horizontal piping and right side high pressure Amplifier housing: Cast alluminum alloy Electrical connection: M20 female, two electrical connections without blind plugs Integral indicator: Digital indicator with the range setting switch Mounting bracket: 316 SST 2-inch pipe mounting, flat type Maximum Pressure Limits: 32 MPa (310 bar) | YOKOGAWA | EJX130A-EMS3G-814EJ
YS1700-100/A34/FM CONTROLLER, PROGRAMMABLE, SINGLE LOOPN INDICATING CONTROLLER, PROGRAMMABLE, SINGLE LOOPN INDICATING YOKOGAWA: YS1700-100/A34/FM | YOKOGAWA | YS1700-100/A03/A31/FM
Inductive Conductivity transmitter Model: EXA ISC202S Range: programmable Supply: 24 VDC Output: 4-20 mA DC Amb. Temp. [Ta]: -10 to 55oC Serial No: S6713032 Manufacturer: Yokogawa | Yokogawa | FLXA21-D-P-D-CH-C5-NN-A-N-LA-N-NN | Yokogawa | ISC202
YOKOGAWA CONDUCTIVITY SENSOR WITH 10M CABLE MODEL: ISC 40 Mfr: YOKOGAWA | Yokogawa | ISC40S-GG-T1-10
Inductive Conductivity transmitter Model: EXA ISC202S Range: programmable Supply: 24 VDC Output: 4-20 mA DC Amb. Temp. [Ta]: -10 to 55oC Serial No: S6713032 Manufacturer: Yokogawa | Yokogawa | FLXA21-D-P-D-CH-C5-NN-A-N-LA-N-NN/U | Yokogawa | ISC202S
YOKOGAWA CONDUCTIVITY SENSOR WITH 10M CABLE MODEL: ISC 40 Mfr: YOKOGAWA | Yokogawa | ISC40G-GG-T1-05
Chlorine Transmitter / Sensor / Flow Assembly Model: FC500G-5160-E Specifications: Flow rate of Sample: 2.5 L /min Manufacturer: Yokogawa Japan | Yokogawa | FC500G-5160-E
YOKOGAWA – TRANSMITTER MODEL: FLXA402-A-B-AD-C1-NN-A | YOKOGAWA | FLXA402-A-B-AD-C1-NN-A2-WR-N-N-N-NN/UM | YOKOGAWA | FLXA402-A-B-AD-C1-NN-A
YOKOGAWA – SENSOR MODEL: SX42-SX34-NS*A | YOKOGAWA | SX42-SX34-NS*A
YOKOGAWA – TRANSMITTER MODEL: FLXA402-A-B-AD-C1-NN-A | YOKOGAWA | FLXA402-A-B-AD-C1-NN-A
UXTA DISTRIBUTOR SIGNAL, MODEL MA7, INPUT OUTPUT 4-20 MA, POWER SUPPLY 200-240 VAC, BRAND YOKOGAWA = 2 PCS | YOKOGAWA | MA7D-AAA-5 | YOKOGAWA | MA7-AA-5
SIS -- Duplexed Safety Control Unit (for Vnet/IP, Rack Mountable Type) SSC60D-S2512 | YOKOGAWA | SSC60D-S2512
Redundant ESB Bus I/O connectors, (19" rack type, G3 anti corrsion, TUVAK6),each for 8 I/O card. SNB10D-425/CU2N | YOKOGAWA | SNB10D-425/CU2N
Redundant ESB Bus I/O connectors, (19" rack type, G3 anti corrsion, TUVAK6, with ESB connector ),each for 8 I/O card. SNB10D-425/CU2T | YOKOGAWA | SNB10D-425/CU2T
Cover SDCV01 | YOKOGAWA | SDCV01
Terminal for LM SCB110-S0 | YOKOGAWA | SCB110-S0
SPARE PART FOR PAPERLESS RECORDER YOKOGAWA-MODEL FX-1004-4-3-H/A2/C7/M1 COMPLETE PAPERLESS RECORDER | YOKOGAWA | FX-1004-4-3-H/A2/C7/M1
SENSOR PH FOR HIGH PURITY WATER,KKS 02*QUF01CQ004/02*QUF03CQ003, Make:- YOKOGAWA PH8EHP-05-TN-TT1-N Model:- PH 8E HP -05-TN-TT1-NH Serial No.27D315765 Year : 2004 .03 KKS :- 02*QUF01CQ004/02*QUF03CQ003 Service :- Feed water PH/HP drum water PH | YOKOGAWA | PH8EHP-05-TN-TT1-N-E*A
MANUFACTURER: YOKOGAWA 01. DIAPHRAGM ASSEMBLY PART NO.: N0142NU | YOKOGAWA | N0142NU
CONDUCTIVITY CELL PART NO.: SC41-SP24 | YOKOGAWA | SC41-SP24
| Yokogawa | YTA610-FA2C4DN/KS26/C3 | Yokogawa | YTA320-FA4DN/KS25/E1/C3/LC1
| Yokogawa | TREXCHPKLWS3S | Yokogawa | 375HR1EKLU
| Yokogawa | SAI533-H63/PRP | Yokogawa | SAI533-H33/PRP
3" Yokogawa Coriolis Mass Flowmeter Remote Detector Model: RCCS39-A08A1SL/FS1/BG/P3 Remote Transmitter Model: RCCS31-AH2A/FF1/BG Interconnecting Cable: RCCY031-1-L005/KS1 | Yokogawa | RCCS39-80BA10-0C5A-NF21-2-JA1/BG/CN/P3/L005 | Yokogawa | RCCS39-A08A1SL/FS1/BG/P3
YOKOGAWA / K9142TN / QUANTITY: 30 | YOKOGAWA | K9142TN
YOKOGAWA / SR20-AC32 / QUANTITY: 7 | YOKOGAWA | SR20-AC32
P/F"YOKOGAWA"GAS CHROMATOGRAF MARK II REF. YOKOGAWA CO. JAPAN METHANE-CONVERTER K9192TG M-A K9192TG M-A | YOKOGAWA | K9192TG
FLOWMETERS T, CL.150, STYLE ROTA YELLOW VERSION MODEL: RAMC05-A1SS-72V5-T65NNNB/K3/BG/XE/A13 SCALE 0-70 M3/H, LIMITSWITCH SC3.5N0 | YOKOGAWA | RAMC05-A1SS-72V5-T91NNN/K3/BG/KS1/A13/CN | YOKOGAWA | RAMC05-A1SS-72V5-T65NNNB/K3/BG/XE/A13
FLOWMETERS 3〃，CL.150, STYLE ROTA YELLOW VERSION MODEL: RAMC08-A1SS-74V8-T65NNN*B/K3/BG/XE/A13/P6 SCALE: 0-40 M3/H, WITH 2LIMITSWITCH SC3.5-N0 | YOKOGAWA | RAMC08-A1SS-74V8-T91NNN/K3/BG/KS1/A13/P6/CN | YOKOGAWA | RAMC08-A1SS-74V8-T65NNN*B/K3/BG/XE/A13/P6
PRESSURE TRANSMITTER QTY each 2 Service : GLAND STEAM PRESSURE Process Temperature Limit : 120°C (Max) Transmitter Specification :Model Number : EJX430A - EHS4G - 317DD/ D3/ A/ CACalibration range : -1 ~ 2 barMax Working Pressure : 5 barBody Material / Wetted Parts : 316L SST Stainless Steel / 316 SSTPower Supply : 24 VDCOutput Signal : 4 ~ 20 mA with digital communication (Hart Protocol)Ambient Temperature : - 30&deg;C to + 80&deg;C with LCD displayDegrees Of Protection : IP67 Humidity Range : 0 ~ 100% RHProcess Connection : &frac12;" NPT female process connector.Electrical Connection : &frac12;" NPT female, two electrical connections and a blind plug Local Indication Display : LCDAccuracy : &plusmn; 0.04 % of SpanInstallation : Vertical Piping &amp; right side high pressure, and process Connection downside. | Yokogawa | EJX430A-EHS4G-317DD/D3/A/CA
PRESSURE TRANSMITTER QTY each 6 Service : HRH, CRH PRESSURE Process Temperature Limit : 120°C(Max) Transmitter Specification :Model Number : EJX430A - EBS4G - 317DD/ D3/ A/ CACalibration range : 0 ~ 50 barMax Working Pressure : 160 bar Body Material / Wetted Parts : 316L SST Stainless Steel / 316 SSTPower Supply : 24 VDCOutput Signal : 4 ~ 20 mA with digital communication (Hart Protocol)Ambient Temperature : - 30&deg;C to + 80&deg;C with LCD displayEnclosure Class : IP67 Humidity Range : 0 ~ 100% RHProcess Connection : &frac12;" NPT female process connectorElectrical Connection : &frac12;" NPT female, two electrical connections and a blind plug.Local Indication Display : LCDAccuracy : &plusmn; 0.04 % of SpanInstallation : Vertical Piping &amp; right side high pressure, and process Connection downside | Yokogawa | EJX430A-EBS4G-317DD/D3/A/CA
RFQ 6470 Hydrogen gas purity meter with software 1 YS1700-100 Generator H2 gas purity calculator QTY Nos 3 YOKOGAWA YS1000 SERIES Programmable Indicating Controller Model Code: YS1700-100 | Yokogawa | YS1700-100
YSS1000-00 Software for generator H2 gas purity calculator QTY Nos 1 Setting Software for YOKOGAWA YS1000 Series Controllers: Model Code: YSS1000-00 | Yokogawa | YSS1000-00
DP HARP, DIFFERENTIAL PRESSURE TRANSMITTER, MODEL: EJX110A, STYLE: S3, CALIBRATION RANGE: 0 ~ 7 INCH WC, SUFFIX: JFS5G-914DB/KF22/D1/KU22/A, SUPPLY: 10.5 to 42 VDC, OUTPUT 4-20Ma HART PROTOCOL, MEASUREMENT SPAN (CAPSULE): 0.4 to 20 in H2O INCH WC, MAKE:YOKOGAWA. | YOKOGAWA | EJX110A-JFS5G-914DB/KF22/D1/KU22/A
DP HARP, DIFFERENTIAL PRESSURE TRANSMITTER, MODEL: EJX110A, STYLE: S3, CALIBRATION RANGE: 0 ~ 7 INCH WC, SUFFIX: JFS5G-914DB/KF22/D1/KU22/A, SUPPLY: 10.5 to 42 VDC, OUTPUT 4-20Ma HART PROTOCOL, MEASUREMENT SPAN (CAPSULE): 0.4 to 20 in H2O INCH WC, MAKE:YOKOGAWA. | YOKOGAWA | EJX110A-JFS5G-914DB/KF22/D1/A | YOKOGAWA | EJX110A-JFS5G-914DB/KF22/D1/KU22/A
FLOWMETERS T, CL.150, STYLE ROTA YELLOW VERSION MODEL: RAMC05-A1SS-72V5-T65NNNB/K3/BG/XE/A13 SCALE 0-70 M3/H, LIMITSWITCH SC3.5N0 | YOKOGAWA | RAMC05-A1SS-72V5-T65NNNB/K3/BG/XE/A13/BG/CN/K3 | YOKOGAWA | RAMC05-A1SS-72V5-T65NNNB/K3/BG/XE/A13
FLOWMETERS 3〃，CL.150, STYLE ROTA YELLOW VERSION MODEL: RAMC08-A1SS-74V8-T65NNN*B/K3/BG/XE/A13/P6 SCALE: 0-40 M3/H, WITH 2LIMITSWITCH SC3.5-N0 | YOKOGAWA | RAMC08-A1SS-74V8-T65NNN*B/K3/BG/XE/A13/P6 | YOKOGAWA | RAMC08-A1SS-74V8-T65NNN*B/K3/BG/XE/A13/P6
INDUCTIVE SENSOR Type. ISC40GJ-GG-T1-10/SSG Maker. Yokogawa | Yokogawa | ISC40GJ-GG-T1-10/SSG
PRESSURE TRANSMITTER QTY each 2 Service : GLAND STEAM PRESSURE Process Temperature Limit : 120°C (Max) Transmitter Specification :Model Number : EJX430A - EHS4G - 317DD/ D3/ A/ CACalibration range : -1 ~ 2 barMax Working Pressure : 5 barBody Material / Wetted Parts : 316L SST Stainless Steel / 316 SSTPower Supply : 24 VDCOutput Signal : 4 ~ 20 mA with digital communication (Hart Protocol)Ambient Temperature : - 30&deg;C to + 80&deg;C with LCD displayDegrees Of Protection : IP67 Humidity Range : 0 ~ 100% RHProcess Connection : &frac12;" NPT female process connector.Electrical Connection : &frac12;" NPT female, two electrical connections and a blind plug Local Indication Display : LCDAccuracy : &plusmn; 0.04 % of SpanInstallation : Vertical Piping &amp; right side high pressure, and process Connection downside. | Yokogawa | EJX430A -EHS4G - 317DD/ D3/ A/ CA
PRESSURE TRANSMITTER QTY each 6 Service : HRH, CRH PRESSURE Process Temperature Limit : 120°C(Max) Transmitter Specification :Model Number : EJX430A - EBS4G - 317DD/ D3/ A/ CACalibration range : 0 ~ 50 barMax Working Pressure : 160 bar Body Material / Wetted Parts : 316L SST Stainless Steel / 316 SSTPower Supply : 24 VDCOutput Signal : 4 ~ 20 mA with digital communication (Hart Protocol)Ambient Temperature : - 30&deg;C to + 80&deg;C with LCD displayEnclosure Class : IP67 Humidity Range : 0 ~ 100% RHProcess Connection : &frac12;" NPT female process connectorElectrical Connection : &frac12;" NPT female, two electrical connections and a blind plug.Local Indication Display : LCDAccuracy : &plusmn; 0.04 % of SpanInstallation : Vertical Piping &amp; right side high pressure, and process Connection downside | Yokogawa | EJX430A - EBS4G- 317DD/ D3/ A/ CA
TEMPERATURE TRANSMITTER QTY each 2 Service : GLAND STEAM TEMPERATURE Process Temperature Limit : 120°C (Max) Transmitter Specification :Model Number : YTA 610 - JA1A2DDCalibration range : 0 ~ 250 &deg;C Body Material : Aluminum.Power Supply : 24 VDCOutput Signal : 4 ~ 20 mA with digital communication (Hart Protocol)Ambient Temperature : - 30&deg;C to + 80&deg;C with indicator model.Enclosure Class : IP67 Humidity Range : 0 ~ 100% RHElectrical Connection : &frac12;" NPT female.Local Indication Display : LCDAccuracy : &plusmn; 0.3 % of SpanInstallation : SUS304 stainless steel 2-inch vertical pipe mounting bracket. | Yokogawa | YTA 610 -JA1A2DD
DCS CARD (COMMUNICATION CARD) V 1702, MAKE BY : YOKOGAWA | YOKOGAWA | V 1702 | YOKOGAWA | VI702
MODEL EJX430A- EBA4C-724ED/KU22 /D3/M11/T12 RANGE 0-35BARG Part No=EJX430A-EBA4C-724ED | YOKOGAWA | EJX430A- EBA4C-724ED/KU22 /D3/M11/T12 | YOKOGAWA | EJX430A-EBA4C-724ED
MODEL EJX430A- EAA4C-724ED/KU22 /D3/M11/T01 RANGE 0 - 16 0 BARG Part No=EJX430A-EAA4C-724ED | YOKOGAWA | EJX430A- EAA4C-724ED/KU22 /D3/M11/T01 | YOKOGAWA | EJX430A-EAA4C-724ED
Pressure transmitter Type. EJX110A-EMS5G-714DD YOKOGAWA | YOKOGAWA | EJX110A-EMS5G-714DD
Yokogawa VJH1-027-AAA 0/- | YOKOGAWA | VJH1-027-AAA0 | YOKOGAWA | VJH1-027-AAA 0/-
Yokogawa VJA1-027-AAA0/H | YOKOGAWA | VJA1-027-AAA0/H | YOKOGAWA | VJA1-027-AAA0/H
1. Current to pneumatic converter Model no. PK200-A73/FF1/AM/SS , MAKER. YOKOGAWA ----3 PCS | YOKOGAWA | PK200-A73/FF1/AM/SS | YOKOGAWA | PK200-A73/FF1/AM/SS
DISTRIBUTED CONTROL SYS. (D.C.S) YOKOGAWA Series: CS3000 - TAG NO: 1671 ESB BUS INTERFACE UNIT FOR FCU P/N: SB401 | YOKOGAWA | SB401-10 | YOKOGAWA | SB401
1. Power Supply Module Part No.: PW482-51 Qty.: 1 Pc | YOKOGAWA | PW482-51
Paperless Recorder ? Display: 12” TFT/Color LCD ? Input type: Thermocouple ? Analog input: 36 (min) ? Internal memory: 1 GB min.(CF card optional) ? Ambient Temperature/Relative Humidity: 0-50-degree C/20-80% Relative Humidity ? Physical size: (Height X Width X Depth): 300x300x200 mm ? Voltage/Frequency: 100-240 V AC and 50/60 Hz ? Auxiliary input: None ? power consumption: normal 32VA, ? Maximum: 60VA ? Panel Mount Protection rating: IP66 ? EMC: EN613267 Optional brans/models: a) SM3000 (ABB/USA) b) Multitrend plus V5 (Honeywell/USA) c) PHU (Fuji/Japan) d) Gx-10 Yokogawa/Japan) e) OR Equivalent with above features | Yokogawa | GX20-1E/UC40 | ABB | SM3000 | Honeywell | Multitrend plus V5
Paperless Recorder ? Display: 12” TFT/Color LCD ? Input type: Thermocouple ? Analog input: 36 (min) ? Internal memory: 1 GB min.(CF card optional) ? Ambient Temperature/Relative Humidity: 0-50-degree C/20-80% Relative Humidity ? Physical size: (Height X Width X Depth): 300x300x200 mm ? Voltage/Frequency: 100-240 V AC and 50/60 Hz ? Auxiliary input: None ? power consumption: normal 32VA, ? Maximum: 60VA ? Panel Mount Protection rating: IP66 ? EMC: EN613267 Optional brans/models: a) SM3000 (ABB/USA) b) Multitrend plus V5 (Honeywell/USA) c) PHU (Fuji/Japan) d) Gx-10 Yokogawa/Japan) e) OR Equivalent with above features | Yokogawa | GX20-1C/US30 | Yokogawa | Gx-10 | ABB | SM3000
Paperless Recorder ? Display: 12” TFT/Color LCD ? input type: RTD ? Analog input: 24 (min) ? Internal memory: 1 GB min.(CF card optional) ? Ambient Temperature/Relative Humidity: 0-50-degree C/20-80% Relative Humidity ? Physical size: (Height X Width X Depth): 300x300x200 mm ? Voltage/Frequency: 100-240 V AC and 50/60 Hz ? Auxilliary input: None ? power consumption: normal 32VA ? Panel Mount Protection rating: IP66 EMC: EX613226 optional brans/models: a) Dx1012-34-4-2 (Yokogawa) b) PHU30001-E10YY (Faji) c)ARF224A100000 (Azbil) d) KR3140-NOA (Chino) e) RVG200/ABB (USA) or equivalent with above features | Yokogawa | GX10-1C/US30 | Yokogawa | Dx1012-34-4-2 | Fuji | PHU30001-E10YY
| YOKOGAWA | YTA110-EA4DN/X1KU2
| YOKOGAWA | XC1003-A
2. Check Valve for Analyzer Part No.: K9292DN Q.ty: 3 Pcs | YOKOGAWA | K9292DN | YOKOGAWA | K9292DN
| YOKOGAWA | UT35A-200-11-00
ICSS Ethernet Switch Vnet-IP Model: MACH104-20TX-F Manufacturer: Hirschmann/Yokogawa 1 ea 1 Origin: EU-G7 | Yokogawa | MACH104-20TX-F
YOKOGAWA / L9819AC / QUANTITY: 4 | YOKOGAWA | L9819AC | YOKOGAWA | L9819AC
YOKOGAWA / K9192QJ / QUANTITY: 1 | YOKOGAWA | K9192QJ | YOKOGAWA | K9192QJ
YOKOGAWA YTA110-DA0DB Temperature Converter | YOKOGAWA | YTA610-DB1A0DB | YOKOGAWA | YTA110-DA0DB
YOKOGAWA YTA110-DA0DB Temperature Converter | YOKOGAWA | YTA110-DA0DB | YOKOGAWA | YTA110-DA0DB | YOKOGAWA | YTA610-DB1A0DB
1. ROTARY VALVE 1, PART NO: GCRV-GBARS88N0151/A040/B036, FOR GAS CHROMATOGRAPH KGC6660, MODEL: GC 1000 E DW2HG-2BP-PL-A1C1N-1500G3CA-125 N08N11NN/FMY/Z, STYLE NO: S5.04 92F700118 MAKE: YOKOGAWA. | YOKOGAWA | GCRV-GBARS88N0151/A040/B036 | YOKOGAWA | GCRV-GBARS88N0151/A040/B036
2. VALVE SEAT FOR VALVE 1 & 2, PARTNO: K9409ZB, FOR GAS CHROMATOGRAPH KGC6660, MODEL: GC 1000 E DW2HG-2BP-PL-A1C1N-1500G3CA-125N08N11NN /FMY/Z, STYLE NO: S5.04 92F700118 MAKE: YOKOGAWA. | YOKOGAWA | K9409ZB | YOKOGAWA | K9409ZB
3. PRESSURE REGULATOR, PART NO: L9850CB, FOR GAS CHROMATOGRAPH KGC6660, MODEL: GC 1000 E DW2HG-2BP-PL-A1C1N-1500G3CA-125N08N11NN/FMY/Z, STYLE NO: S5.04 92F700118 MAKE: YOKOGAWA. | YOKOGAWA | L9850CB | YOKOGAWA | L9850CB
FLOW TRANSMITTER Order CODE RAMC02-A1SS-63V2-H91424/BG/CN/P3/NS1 Range. 0.32 m3/h~3.2 m3/h FIT-0130468/0130462 | Yokogawa | RAMC02-A1SS-63V2-H91424/BG/CN/P3/NS1 | Yokogawa | RAMC02-A1SS-63V2-H91424/BG/CN/P3/NS1
FLOW TRANSMITTER Order Code. RAMC05-A1SS-72S5-H91424/BG/CN/P3/NS1 Range.1.5 m3/h~15 m3/h FlT-0140204 | Yokogawa | RAMC05-A1SS-72S5-H91424/BG/CN/P3/NS1 | Yokogawa | RAMC05-A1SS-72S5-H91424/BG/CN/P3/NS1
FLOW TRANSMITTER Order Code. RAMC15-A1SS-8211-H91424/BG/CN/P3/NS1 Range. 10 m3/h~110m3/h FIT-0140404/0140203 | Yokogawa | RAMC15-A1SS-8211-H91424/BG/CN/P3/NS1 | Yokogawa | RAMC15-A1SS-8211-H91424/BG/CN/P3/NS1
FLOW TRANSMITTER Order Code RAMC08-A1SS-74V8-H91424/BG/CN/P3/NS1 Range. 2 m3/h~34 m3/h | Yokogawa | RAMC08-A1SS-74V8-H91424/BG/CN/P3/NS1 | Yokogawa | RAMC08-A1SS-74V8-H91424/BG/CN/P3/NS1
FLOW INDICATOR CONTROL VALVE Order Code. RAKD41-T3SS-34VSA-T80NNN/BG/CN/P3/R3 Range.120Nl/h-1200Nl/h | Yokogawa | RAKD41-T3SS-34VSA-T80NNN/BG/CN/P3/R3 | Yokogawa | RAKD41-T3SS-34VSA-T80NNN/BG/CN/P3/R3
FLOW SWITCH Order Code. RAMC01-A1SS-61L1-H91424/BG/CN/K3/P3/NS1 Range 50 l/h~500 l/h | Yokogawa | RAMC01-A1SS-61L1-H91424/BG/CN/K3/P3/NS1 | Yokogawa | RAMC01-A1SS-61L1-H91424/BG/CN/K3/P3/NS1
FLOW SWITCH Order Code. RAMC01-A1SS-61L1-H91424/BG/CN/K3/P3/NS1 Range 50 l/h~500 l/h | YOKOGAWA | RAMC01-A1SS-61L1-H91424/BG/CN/K3/NS1 | YOKOGAWA | RAMC01-A1SS-61L1-H91424/BG/CN/K3/P3/NS1
ANALYZER, GAS; TYPE: INFRARED; CONTINUOUS EMISSION MONITORING, POWER SUPPLY: 110 V AC, DISPLAY TYPE: LCD & KEYPAD, SPECIAL FEATURES: RANGE: NO(0-200 PPM), CO(0-500 PPM), O2(0-25 %); FFT: TO BE SUPPLIED ALONG WITH ALL STANDARD ACCESSORIES; P/N: IR400-H3CNENNNNN3N-4TEACKR, MNFR: YOKOGAWA, SERIAL: 91GA05760; TEST CERTIFICATE COMMENTS: TEST REPORT REQUIRED | YOKOGAWA | IR400-H3CNENNNNN3N-4TEACKR | YOKOGAWA | IR400-H3CNENNNNN3N-4TEACKR
SKIN TEMPERATURE TRANSMITTER WITH SENSOR, THERMOWELL 3800 mm. AND END BLOCK AS ATTACHED DATASHETT WITH 2 OPTIONS (ROSEMOUNT / Yokogawa ) | Yokogawa | YTA 110-EA2DN/X1/SU2 | ROSEMOUNT | 3144PD1A2E1M5Q4U1 | ROSEMOUNT | EA230811002D6000S001
MODULE, POWER SUPPLY; APPLICATION: DCS VNET ROUTER, INPUT: 100-120 V AC, OUTPUT: 24 VDC, 3 A; P/N: PW441, MNFR: YOKOGAWA, MODEL: AVR10D, MNFR: YOKOGAWA | YOKOGAWA | PW441-50 | YOKOGAWA | PW441
PH Sensor probe Type: SC25V-ALP25-120 Manuf.: yokogawa | YOKOGAWA | SC25V-ALP25-120
PH Sensor probe Type: WU10-V-S(Mtre) Manuf.: yokogawa | YOKOGAWA | WU10-V-S
PH/ORP combination sensor Model: PH20-F-G-10-T1-NA Manuf.: yokogawa | YOKOGAWA | PH20-F-G-10-T1-NA
Analog Amp Meter Part No： 2074A10-A07 N-K-Bl /CJ FS 75mV Ext Shunt Shunt Lead .05 Ohm,Accuracy 1.5 % YOKOGAWA, CHINA Origin: China | YOKOGAWA | TP8067K | YOKOGAWA | 2074A10-A07-N-K-BL/CJ
| Yokogawa | K9290VA
| Yokogawa | PH450G
| Yokogawa | PW481-10
| Yokogawa | PW481-11
| Yokogawa | PW481-51
| Yokogawa | PW501
| Yokogawa | SB401-11
| Yokogawa | SB401-53
| Yokogawa | SIHF-110
| Yokogawa | SLPC-210
| Yokogawa | SLPC-271
| Yokogawa | UT40-151
| Yokogawa | YE/AB-40
| Yokogawa | YEW:250-4
| Yokogawa | YNT511D-V41/KT
| Yokogawa | YNT522D-P11
TRANSMITTER,PRESS,DP,0.5 TO 100KPA,, TRANSMITTER,PRESSURE SH_NAME TRANSMITTER,PRESS TX_TYPE DP SPAN_LIMITS 0.5 TO 100KPA TX_OUTPUT_SIGNAL FOUNDATION FIELD BUS SENSOR_TYPE CAPSULE SENSOR_FILL_FLUID SILICONE OIL DIAPHRAGM_MATL HASTELLOY C-276 ELECTRONICS_HSG_MATL CAST ALUMINIUM ALLOY PROCESS_CONN_SPEC W/O PROCESS CONNECTOR 1/4IN NPT-F ON COVER FLG GASKET_MATL_SPEC TEFLON-COATED SS316L BOLTS_NUTS_SPECS SS 316L TX_ELECT_CONN 2 X M20 FEMALE TX_MTG 316 SST 2IN PIPE MOUNTING FLAT TYPE(HORIZONTAL PIPING) CERT_DATA 1)ATEX INTRINSICALLY SAFE 2)APPROVAL 3)MATERIAL TEST CERT FOR 4)COVER FLANGE TX_ADD_RQMT 316 SST ZERO-ADJUSTMENT SCREW GOLD PLATED DIAPHRAGM W/ INTEGRAL DIGITAL INDICATOR YOKOGAWA YOKOGAW_MODEL_TYPE EJX110A-FMS5G-919DJ/KS26/M01/ T13/A1/HC YOKOGAW_SERIAL_NO 91N713212 YOKOGAW_DOCUMENTS REF ATTACHMENT YOKOGAW_PE_REF DIFF PRESSURE TRANSMITTER TAG NO:DK654-FIT-990 | YOKOGAWA | EJX110A-FMS5G-919DJ/KS26/M01/T13/A1/HC | YOKOGAWA | EJX110A-FMS5G-919DJ/KS26/M01
DIAPHRAGM SEALED GAUGE PRESSURE TRANSMITTER FOR ECS SYSTEM * MANUFACTURER/MODEL: YOKOGAWA EJX438A-EASCG-917DJ-WA12C2HW00- BA25/KU22/D4/X2/A/C2/CA/M2W/T52/HC/HE * SERIAL #: 91MA02610 XJEJW438W9 * CALIBRATION RANGE: 0~5 KG/CM2G * LINE SIZE: DN100 * OUTPUT SIGNAL: 4 TO 20 MA DC WITH DIGITAL COMMUNICATION (HART 5 PROTOCOL) * MEASUREMENT SPAN (CAPSULE): 0.035 TO 3.5 MPA (5 TO 500 PSI) * COVERFLANGE BOLTS AND NUTS MATERIAL: 316L SST * INSTALLATION: HORIZONTAL PIPING TYPE AND LEFT SIDE HIGH PRESSURE * AMPLIFIER HOUSING: CAST ALUMINUM ALLOY * ELECTRICAL CONNECTION: 1/2 NPT FEMALE, TWO ELECTRICAL CONNECTIONS WITH A BLIND PLUG * INTEGRAL INDICATOR: DIGITAL INDICATOR * MOUNTING BRACKET: 316 SST 2-INCH PIPE MOUNTING, FLAT TYPE * PROCESS CONNECTION STYLE: FLUSH TYPE * FLANGE RATING: ANSI CLASS 150 * PROCESS CONNECTION SIZE: 2-INCH (50 MM) * FLANGE MATERIAL: 316 SST * WETTED PARTS MATERIAL: HASTELLOY C-276 * FILL FLUID: FOR GENERAL USE (SILICONE OIL) – 30 TO 180DEG C – 15 TO 60 DEG C * CAPILLARY CONNECTION: SIDE OF DIAPHRAGM SEAL UNIT * CAPILLARY LENGTH: 5M | Yokogawa | EJX438A-EASCG-917DJ-WA12C2HW00-BA25/KU22/D4/X2/A/C2/CA/M2W/T52/HC/HE
MODULE:CONTROL,DIGITAL,CE, UL LISTED MODULE,CONTROL: FUNCTION: DIGITAL; STANDARD/SPECIFICATION: CE, UL LISTED; ADDITIONAL DATA: SERIAL # T1D211835-408, SUPPLY: 100 TO 240 VAC, 50 60 HZ, 20 VA, AMBIENT TEMPE RATURE: 50 DEG C, INPUT: 10 VDC MAX, OU TPUT: 4 TO 20 MA. SIZE: 89.5 MM WD X 1 10 MM LG X 43 MM HT RANGE: 0 TO 9999 MATERIAL: PLASTIC YOKOGAWA (FM): UT-330-00 YOKOGAWA (FM): UM-330-00 APPLICATION: MOTHER EQUIPMENT:HYPOCHLORITE (NEW PLANT) DWG # KE-458596-1-3 MAIN SYSTEM:INFRONT PANEL | YOKOGAWA | UM33A-000-10 | YOKOGAWA | UT-330-00
PARTS FOR "YEW" PNEUMATIC REPEATER MODEL: Y/17R TEFLON COVER F9149CY QTY: 12 | YOKOGAWA | F9149CY
Our target price is $1800 for total. PARTS FOR "YEW" PNEUMATIC REPEATER MODEL: Y/17R TEFLON COVER F9149CY QTY: 12 | YOKOGAWA | F149CY | YOKOGAWA | F9149CY
1. "YEW" PNEUMATIC CONVERTER COMPLETE UNIT, MODEL 13990901 P/N:PK200-A1Z/JF1 QTY : 3 | Yokogawa | PK200-A12/JF3
1. "YEW" PNEUMATIC CONVERTER COMPLETE UNIT, MODEL 13990901 P/N:PK200-A1Z/JF1 QTY : 3 客户反馈需要报价型号为： PK200-A13/JF3 | Yokogawa | PK200-A13/JF3
| yokogawa | RAMC02-A2SS-43S0-T90NNN
TEMPERATURE TRANSMITTER AMBIENT TEMPERATURE RANGE : -40 TO 80 DEG C CALIBRATION METHOD : ELTRNC COMMUNICATION PROTOCOL : FONDTN FLDBUS ELECTRICAL CONNECTION DETAILS : M20 F CBL ENT HAZARD AREA CLASSIFICATION : ATEX,CENELEC (KEMA) HAZARD AREA CRTFN (Y/N) : YES LIMIT RANGE : 0-200 DEG C LOSS OF INPUT INDICATION : FAIL HI MANUFACTURER NAME : YOKOGAWA MANUFACTURER PART NUMBER : YTA320-FA4DN/KS25/E1/LC1 POWER SUPPLY : 10-42 VDC TYPE : PT100 RTD WIRING CONFIGURATION : 3 WRE | YOKOGAWA | YTA320-FA4DN/KS25/E1/LC1
Diff. Pressure Transmitter | YOKOGAWA | EJX110A-EMS5G-917EB/FU1
CONVERTER,ELEC PNEUMATIC:FOX5227140 1 EACH PNEUMATIC-TO-CURRENT CONVERTER MODEL : IPI10-A41F OUTPUT : 4-20 MA.DC INPUT SIGNAL : 0.2-1 KG/CM2 ELECTRICAL CLASS : CS-E/FN-A OPTIONAL FEATURE : LMO-B CONNECTION : 1/4IN NPT FEMALE CONNECTION FOR GLAND : 1/2IN PF SUPPLY VOLT : 12.5-36 VDC SERIAL NO : 5227140 MANUFACTURE : FOXBORO OR PART.NO : PI200-1A3-JF3 MANUFACTURE : YOKOGAWA C/W. CERTIFICATE OF ORIGIN (COO) CERTIFICATE OF ORIGINAL MANUFACTURE (COM) | YOKOGAWA | PI200-1A3-JF3
| YOKOGAWA | PK200 A73/FF1/AM/SS
| Yokogawa | SM21-AL4
MODULE:CONTROL,INTERFACE,DISTRIBUTION PA MODULE,CONTROL: FUNCTION: INTERFACE; EQUIPMENT DEVICE/EQUIPMENT APLICATION: DISTRIBUTION PANEL; STANDARD/SPECIFICATION: MIL-M-28787/394; ADDITIONAL DATA: SYSTEM PARENT EQUIPMENT INFORMATION: F OR YOKOGAWA DISTRIBUTION CONTROL PANELS (KKS# 00CBA01, 00CBA02, 00CBA04, 15CBA0 1, 25CBA01) IN DAELIM SUBSTATOIN OF SIE MENS COMBINED CYCLE # SGT62000E, SST640 00 IN SHOIBA II, KKS# 00CBA01 00CBA02 0 0CBA04 10-15CBA01 20-25CBA01 YOKOGAWA (FM):Model#VI702 YOKOGAWA (FM):GS-33K50C10-50E | YOKOGAWA | VI702-S1 | YOKOGAWA | VI702 | YOKOGAWA | GS-33K50C10-50E
| Yokogawa | SAI143-H63-PRP-S3
| Yokogawa | PW482-50-S2
| Yokogawa | NFDV551-PF6-S2
| Yokogawa | SAI143-H33-S2
| Yokogawa | SBD4D-06-S2
| Yokogawa | SDV144-S33-S2
| Yokogawa | SDV531-L33-PRP-S2
| Yokogawa | SDV541-S33-PRP-S3
| Yokogawa | SPW482-53-S1
BATTERY FOR PFCD S9765UK S9765UK Header Description P/F"YOKOGAWA"DISTRIBUTEDCONTROL SYSTEM(DCS) MODEL CS3000 REF. YOKOGAWA ITALY PARTS FOR FIELD CONTROL STATION(RACK) | YOKOGAWA | S9765UK
| YOKOGAWA | EML 201 HD1
Item 1: pH Sensor Qty: 03 Model: FU20-VP-T1-FTS/BSS | YOKOGAWA | FU20-VP-T1-FTS/BSS
Item 2: Cable Qty: 03 Model: WU-10-V-D-10 | YOKOGAWA | WU10-V-D-10
Item 3: Transmitter Qty: 02 Model: FLXA402-D-D-DD-P1-P1-A2-NR-N-N-N-NN/UM/H7/CD4 | YOKOGAWA | FLXA402-D-D-DD-P1-P1-A2-NR-N-N-N-NN/UM/H7/CD4
Item 1: Adaptor Qty: 03 Model: K1547PK | YOKOGAWA | K1547PK
2406E Series of Analogue Insulation Tester with included accessories + calibration certificate, Part No: 240643, Maker: Yokogawa as per attached PDF. | Yokogawa | MY600 | Yokogawa | 240643
| YOKOGAWA | WU-10-V-D-10
| YOKOGAWA | FLXA402-D-D-DD-P1-P1-A2-N R-N-N-N-NN/UM/H7/CD4
变送器\FLXA202-D-B-D-CH-P1-NN-A-N-LA-N-NN/U/H6/CD4 | YOKOGAWA | FLXA202-D-B-D-CH-P1-NN-A-N-LA-N-NN/U/H6/CD4
电导电极\SC4AJ-S-AD-09-010-10-T1/PS | YOKOGAWA | SC4AJ-S-AD-09-010-10-T1/PS
FLXA402-D-D-DD-P1-NN-A2-NR-N-N-N-NN/UM/H7/CD4 | YOKOGAWA | FLXA402-D-D-DD-P1-NN-A2-NR-N-N-N-NN/UM/H7/CD4
CONDUCTIVITY CONVERTER Type. ISC450G-A-A/U Yokogawa | Yokogawa | ISC450G-A-A/U
CONDUCTIVITY SENSOR Type. ISC40GJ-GG-T3-05 Yokogawa | Yokogawa | ISC40GJ-GG-T3-05
HOLDER Type. ISC40FFJ-SA/MS Yokogawa | Yokogawa | ISC40FFJ-SA/MS
| YOKOGAWA | YTA610-FA2C4DN/KU25 | YOKOGAWA | YTA320-FA4DN/KS25/E1/C3/LC1
Cell, CONDUCTIVITY CELL, ISC40G, FOR SWRO, SARB. DESCRIPTION:-CONDUCTIVITY CELL FOR SWRO - INSTRUMENTS DRAWING:-AD204-600-G-09345-615-PU-2101-2103-DSH-321 ORIGINAL MFR PART NO:- ISC40G-GG-T1-05/SFA PART NO:- COND_CELL01 MFR NAME:- Yokogawa FOR SARB PACKAGE-4 PRICES:-2399.04 INSTLD QTY:-1 TAG NO:- TAG LIST 5 MODEL:- ISC40G-GG-T1-05/SFA 615-AE-2206 Description Value TYPE CONDUCTIVITY CELL, ISC40G UNIQUEDESC FOR SWRO, SARB. Manufacturer Model Part No. Yokogawa Middle East & Africa B.S.CC (c). ISC40G-GG-T1-05/SFA QUANTITY = 1 PIECE. | YOKOGAWA | ISC40G-GG-T1-05/SFA
Transmitter, 4-20 mA, HART, 0-14, 24 VDC, LOOP POWERED., PH ANALYZERS, FOR SEA WATER TREATMENT SYSTEM, SARB PH ANALYZERS TRANSMITTER FOR SEA WATER TREATMENT PACKAGE TAG NO: 614-AT-0115 DRAWING NO: SD 12A01A02-02-E MFR PART NO: FLXA21-D-W-D-ES-S1-NN-A-N-LA-N-NN/U/SCT/CF4 ( Converter with HART) MFR NAME: YOKOGAWA MIDDLE EAST & AFRICA B.S.C PRICE: 7786.43 INSTALLED QTY: 9 RECOMMENDED QTY: FOR SARB PACKAGE-4. FOR ALL RELEVANT TAG NUMBERS PLEASE REFER ATTACHED SPIR IN VAP. DRAWING AND SPIR ARE ATTACHED IN VAP FOR ITS FURTHER REFERENCE. Description Value Output 4-20 mA, HART Range 0-14 Supply 24 VDC, LOOP POWERED. TYPE PH ANALYZERS UNIQUEDESC FOR SEA WATER TREATMENT SYSTEM, SARB Manufacturer Model Part No. Yokogawa Middle East & Africa B.S.CC (c). FLXA21-D-W-D-ES-S1-NN-A-N -LA-N-NN/U/SCT/CF4 QUANTITY = 2 PIECES. | YOKOGAWA | FLXA202-D-D-D-CB-S1-A-N-LA-N-NN/U/SCT/CF4 | YOKOGAWA | FLXA21-D-W-D-ES-S1-NN-A-N-LA-N-NN/U/SCT/CF4
FIELDBUSE TEMPERATUR TRANSMITTER P/N:YTA320-FA2DK/A RANG-0-100 MFR:YOKOGAWA | YOKOGAWA | YTA320-FA2DK/A
Conductivity sensor Type. SC4AJ-S-AD-15-002-05-TI/RS Maker. Yokogawa | Yokogawa | SC4AJ-S-AD-15-002-05-TI/RS
Conductivity Converter Type. SC450G-A-A-/UM Maker. Yokogawa | Yokogawa | SC450G-A-A-/UM
| Yokogawa | EJX530A-EAH9N-019EN
| YOKOGAWA | SNT501-13
TEMPERATURE TRANSMITTER 6 EA TYPE : YTA110-DA2DB MFR. YOKOGAWA | YOKOGAWA | YTA110-DA2DB
| YOKOGAWA | YTA610-DA1A2DB | YOKOGAWA | YTA110-DA2DB
DP Flow Meter ( DP HARP Transmitter) Model: EJX130A, Suffix: EHS5G-817DJ-KF22/D3-CI/CA/T09 Style : S2 MWP : 320 bar, Cal range: 1-1.5 bar Output : 4-20 mA DC, Supply : 10.5-42 VDC Make: YOKOGAWA Japan | YOKOGAWA | EJX130A-EHS5G-817DJ/KF22/D3/C1/CA/T09 | YOKOGAWA | EJX130A EHS5G-817DJ-KF22/D3-CI/CA/T09
SENSOR,PH/ORP,YOKOGAWA FU20F-FSM | YOKOGAWA | FU20F-FSM
| Yokogawa | RAMC02-A2SS-43S0-T90NNN/CN | Yokogawa | RAMC02-A2SS-43S0-T90NNN
ASSY;TNK,OD 60.5MM,ANLYZR ASSEMBLY; TYPE: TANK, DIMENSIONS: DIA 60.5 MM, APPLICATION: ANALYZER; ADDITIONAL INFORMATION: MEDIUM PRESSURE KCL RESERVE, VOLUME: 500 ML; MANUFACTURER: YOKOGAWA ELECTRIC, MANUFACTURER PART NO: K9142VG, EQUIPMENT MANUFACTURER: YOKOGAWA ELECTRIC | YOKOGAWA | K9142VG
6.1 Node Unit for Dual-Redundant ESB Bus. Part Node Unit for Dual-Redundant ESB Bus. Part No: SNB10D-21E. Price Quantity Extended Price | Yokogawa | SNB10D-21E
6.2 Digital Input Module (16-ch,24V DC). Part No Digital Input Module (16-ch,24V DC). Part No: SDV144-SF3 Price Quantity 2 Each Extended Price | Yokogawa | SDV144-SF3
6.3 Digital Output Module (8-ch,24V DC). Part No Digital Output Module (8-ch,24V DC). Part No: SDV531-SF3. Price Quantity 2 Each Extended Price | Yokogawa | SDV531-SF3
ANALYZER PARENT EQUIPMENT/FUNCTION:CONDUCTIVITY; RANGE:0 TO 200 US/CM; POWER SOURCE:24 VDC LOOP POWERED; ADDITIONAL DATA: USED IN RABIGH POWER PLANT STAGE VI BOPAREA CONVERTER FOR CONDUCTIVITY ANALYZER MODEL NO : FLXA21-D-E-D-AA-C1-NN-AN-LA-N-NN U SCT (CONDUCTIVITY) ENCLOSURE CLASS : IP66 (NEMA4X) FUNCTION : INDICATING & TRANSMIT POWER SUPPLY : 24VDC LOOP POWERED OUTPUT SIGNAL : 4 20MA WITH HART ALARMS : FIXED VALUE (VALUE CAN BE CHANGE) CALIBRATION (SCALE) RANGE : 0 200 US CM RANGE ADJUSTMENT :ADJUSTABLE AT SITE ACCURACY : 0.5 % OF READING REPEATABILITY : 0.5 % OF READING RESPONSE TIME : LT 7 SECONDS T90 LOCAL DISPLAY : LCD MOUNTING TYPE : 2"PIPE STANCHION MOUNTING AMB. TEMP. HUMIDITY RATING : -20 55 OC ,10 95% RH MANUFACTURER : YOKOGAWA COUNTRY OF ORIGIN : CONVERTER : JAPAN ELEMENT : NETHERLANDS YOKOGAWA (FM): Model#FLXA21-D-E-D-AA-C1-NN-A-N-LA-N-NNU SCT (CONDUCTIVITY)) | YOKOGAWA | FLXA202-D-C-D-AB-C1-NN-A-N-LA-N-NN/U/SCT | YOKOGAWA | FLXA21-D-E-D-AA-C1-NN-AN-LA-N-NN/U/SCT
Paperless Recorders inputs 24 or 30, type of inputs (T/C, RTD, DC V) Model: GX20 Note: The correct part number is determined by pen in attached picture for your kind reference Additional requirement: 1- the offer with storage card (SD card) Largest capacity | Yokogawa | GX20-1C/C2/UH/US30/CR40
电极信号线\WU10-V-S-05 数量3 | YOKOGAWA | WU10-V-S-05
电极\FU20-VP-T1-NPT 数量3 | YOKOGAWA | FU20-VP-T1-NPT
电导变送器\SC202SJ-1-E/U 数量 | YOKOGAWA | SC202SJ-1-E/U
INDICATOR,GENERIC: TYPE LCD BOARD ASSEMBLY,FFT FOR TRANSMITTER, MANU_PART_NO F9342LP-05, MANUFACTURER YOKOGAWA ? | Yokogawa | F9342LP-05
SENSOR,BULK NOUN: PARENT EQUIPMENT/FUNCTION:CONDUCTIVITY; RATING:1.88 CELL CONSTANT; CONNECTION:18 MM MPT; MATERIAL:GLASS FILLED PEEK; STANDARD/SPECIFICATION:IEC; ADDITIONAL DATA: CABLE LENGTH: 3 M; SYSTEM PARENT EQUIPMENT INFORMATION: FOR DOOSAN STEAM GENERATING SET MODEL # TC4F AT RABIGH 2 POWER PLANT. YOKOGAWA (FM): Model#ISC40G-GG-T1-03 QTY: 02 EA | YOKOGAWA | ISC40G-GG-T1-03
MICROPROCESSOR PCB FOR O2 ANALYSER Type-Zirkonia, Model-OX400-3-N-T-E-H/P,Brand- Yokogawa, 220 VAC UPS POWER SUPPLY, Calibration 3 point: 10 ppm, 1000 ppm, Air | Yokogawa | OX400-3-N-T-E-H/P
| YOKOGAWA | EJX118A-FMSCG-919DJ-WA23C2HW00-AA24/D3/TF1
| YOKOGAWA | EJX118A-FHSCG-919DJ-WA13C2HW00-AA26/D3/TF1
| YOKOGAWA | EJX118A-EHSCG-919DJ-WA43C2HW00-AA26/KS21/D3/TF1
Paperless Recorder | YOKOGAWA | GX20-1C/US30/CR40
I/O Modules | YOKOGAWA | GX90XA-10-U2N-3C
I/O Modules | YOKOGAWA | GX90YD-06-11N-3C
YOGOGAWA DP harp Transmitter: MODEL: EJX110A STYLE: S3 SUFFIX: EMS5G-B1DEM/KF21/X2/A/M01/HC SUPPLY: 10.5-32 VDC OUTPUT: 4-20 mA MWP: 25 MPa CAL TO: 0 to 500 mbar NO. 91M340661 212 Quantity: 2 pieces EJX110A-EMS5G-B1DEM/KF21/X2/A/M01/HC | YOKOGAWA | EJX110A-EMS5G-B1DEM/KF21/X2/A/M01/HC
PRESSURE TRANSMITTER; MEDICATION METHOD: INDICATOR; FLUID: LIQUID GAS VAPOR; PRESSURE RANGE: 0.35A70MPA; OPERATING TEMPERATURE: -40A120G RC; NOMINAL VOLTAGE: 21.6-32V; CC; OUTPUT SIGNAL: 4-20MA; DISPLAY TYPE: LCD DISPLAY; PROCESS CONNECTION: FEMALE; 1/2POL; NPT; ELECTRIC CONNECTION: FEMALE; 20MM; METRIC; WORK AREA CLASSIFICATION: ATEX II 3G EX IC IIC T4 GC; COMMUNICATION PROTOCOL: HART; BODY MATERIAL: STAINLESS STEEL AISI316L; PROTECTION DEGREE: IP67; WITHOUT ACCESSORY; EJX630A-JDS4N-024EL/KU22/D3/M15/T15+DOC-TC(RBC)+YB YOKOGAWA. SPECIFICATIONS MOD EC MDB: 2500-M380-50S1-0240-001 - INSTRUMENT AND ACTUATED VALVE SPECIFICATION;2500-M380-00S1 -0210-001 - EQUIPMENT AND MATERIAL PRESE RVATION, SHIPPING, AND PREPARATION FOR STORAGE;2500-M380-9002-6001-001 - APPROVED SUB-SUPPLIERS LIST;2500-M380-00S1-0026-001 - SUPPL IER DOCUMENTATION REQUIREMENTS SPECIFICATION; 3500-MSB80-ENS1-0001 - SHEET | YOKOGAWA | EJX630A-JDS4N-024EL/KU22/D3/M15/T15
BATTERY-, LITHIUM, MNF YOKOGAWA SCS BATTERY, MODEL P/N: S9185FA | YOKOGAWA | S9185FA
We are pleased to contact you for a formal quotation of the following: (01 EACH) YOKOGAWA – TRANSMITTER #EJX110A-JMS3G-917EB/KU22/D3/X2 (ALTERNATIVE # EJX110A-JMS4G-917EB/X2/N4) | YOKOGAWA | EJX110A-JMS4G-917EB/X2/N4 | YOKOGAWA | EJX110A-JMS3G-917EB/KU22/D3/X2
YOKOGAWA – TRANSMITTER #EJX110A-JMS3G-917EB/KU22/D3/X2 (ALTERNATIVE # EJX110A-JMS4G-917EB/X2/N4) | Yokogawa | EJX110A-JMS3G-917EB/KU22/D3/X2 | Yokogawa | EJX110A-JMS4G-917EB/X2/N4
YOKOGAWA – TRANSMITTER #EJX110A-JMS3G-917EB/KU22/D3/X2 (ALTERNATIVE # EJX110A-JMS4G-917EB/X2/N4) | Yokogawa | EJX110A-JMS4G-917EB/KU22/X2/N4 | Yokogawa | EJX110A-JMS3G-917EB/KU22/D3/X2
1- "YOKOGAWA" PAPERLESS RECORDER POWER SUPPLY: 100-240 VAC FREQUENCY: 50-60 HZ MODEL: FX-1004-4-3-H/A2/C7/M1 QTY: 3 NO | YOKOGAWA | FX1004-4-3-H/A2/C7/M1
2- "YOKOGAWA" MANUAL SETTER YS1350 POWER SUPPLY: 100-240 VAC FREQUENCY: 50-60 HZ QTY: 1 NO | YOKOGAWA | YS1350-101
TRANSMITTER PRESSURE RANGE 0 TO 500 BAR PART NUMBER: EJX530A-EDS4N-019EL/KU22/D1/M15/T08 MANUFACTURER:YOKOGAWA | YOKOGAWA | EJX530A-EDS4N-019EL/KU22/D1/M15/T08
Flowmeter Type : LIQUID Flow range : 4L/M Material : SS304 Output signal : 4-20MA Accuracy : 4 Process connection : 2WIRE Power supply : 30VDC Drawing : NG-EGN-13-KI05-179002 PAGE 4 WATER FLOW RATE: 2.5L/H PROCESS PRESS.: 160BAR WITHOUT VLAVE 100BAR WITH VALVE PROCESS TEMP.: 150DEGC PROCESS CONNECT AND TUBING MATERIAL: 1.4571 INSTALLATION LENGTH: 125MM THREAD: NPT-F MEASURING TUBE SIZE: CONE SIZE61 FLOAT BODY: FLAOT SIZE V1 POWER SUPPLY: NONE USE: OIL IN WATER ANALYZER Manufacturer Part No : RAMC01-T4SS-61V1-T91NNN/BG/K1/KF1/P6 Manufacturer : YOKOGAWA ELECTRIC KOREA CO., LTD CERTIFICATION / DOCUMENTATION REQUIREMENTS As follows:- Material Certificate to BS EN10204-3.1B (C010) Coating Reports (C630) Product Data Book (C910) | YOKOGAWA | RAMC01-T4SS-61V1-T91NNN/BG/K1/KF1/P6
Yokogawa Pressure transmitter, Syle: S3 Temprature Oper: 50°C Des: 100 ° C Pressure Des: 90 Bar Diaphragm Seal Capilary length: 6 m Connection Rating &facing: ANSI 1500# RTJ EJX438A-JBSCG-919DB-WZ2CZSW00BA26/KS21/M2W | Yokogawa | EJX438A-JBSCG-919DB-WZ2CZSW00BA26/KS21/M2W
Yokogawa Pressure transmitter, Syle: S3 Temprature Oper: 50°C Des: 100 ° C Pressure Des: 90 Bar Diaphragm Seal Capilary length: 6 m Connection Rating &facing: ANSI 1500# RTJ EJX438A-JBSCG-919DB-WZ2CZSW00BA26/KS21/M2W | YOKOGAWA | EJX438A-JBSCG-919DB-WZ2C2SW00BA26/KS21/M2W | YOKOGAWA | EJX438A-JBSCG-919DB-WZ2CZSW00BA26/KS21/M2W
Quantity/Description: 02 units - Electrode; for chlorine analyzer; Yokogawa Manufacturer/Part Number: YOKOGAWA SR20-AC22 | YOKOGAWA | SR20-AC22
1) PROGRAMMABLE INDICATING CONTROLLER Number of input: 03 ,Universal input 1-3: 4 to 20mADC,1 to 5VDC, Output: 4 to 20mADC, Model: YS1700, Style: S2, R2, Saffix code:-100/A34 supply: 100-120VAC 50Hz or 24-120VDC ( Qty = 02 ) Following below accessories required along with the mentioned Controller, Software DVD Qty = 01 Data Cable Qty = 01, Shunt resistor 250-ohm Qty = 03 | Yokogawa | YS1700-100/A34
Flowmeter Type : LIQUID Flow range : 4L/M Material : SS304 Output signal : 4-20MA Accuracy : 4 Process connection : 2WIRE Power supply : 30VDC Drawing : NG-EGN-13-KI05-179002 PAGE 4 WATER FLOW RATE: 2.5L/H PROCESS PRESS.: 160BAR WITHOUT VLAVE 100BAR WITH VALVE PROCESS TEMP.: 150DEGC PROCESS CONNECT AND TUBING MATERIAL: 1.4571 INSTALLATION LENGTH: 125MM THREAD: NPT-F MEASURING TUBE SIZE: CONE SIZE61 FLOAT BODY: FLAOT SIZE V1 POWER SUPPLY: NONE USE: OIL IN WATER ANALYZER Manufacturer Part No : RAMC01-T4SS-61V1-T91NNN/BG/K1/KF1/P6 Manufacturer : YOKOGAWA ELECTRIC KOREA CO., LTD CERTIFICATION / DOCUMENTATION REQUIREMENTS As follows:- Material Certificate to BS EN10204-3.1B (C010) Coating Reports (C630) Product Data Book (C910) Quantity: 2 Pieces | Yokogawa | RAMC01-T4SS-61V1-T91NNN/BG/K1/NF1/CN/P6 | Yokogawa | RAMC01-T4SS-61V1-T91NNN/BG/K1/KF1/P6
P/F" YOKOGAWA" DISTRIBUTED CONTROL SYSTEM(DCS) MODEL CS3000 | YOKOGAWA | T9070C
P/F" YOKOGAWA" DISTRIBUTED CONTROL SYSTEM(DCS) MODEL CS3000 | YOKOGAWA | S9961UK
P/F" YOKOGAWA" DISTRIBUTED CONTROL SYSTEM(DCS) MODEL CS3000 | YOKOGAWA | S9518VK
P/F" YOKOGAWA" DISTRIBUTED CONTROL SYSTEM(DCS) MODEL CS3000 | YOKOGAWA | S9725VM
Temperature Transmitter Manufacturer: Yokogawa or equivalent Model: YTA 110 or equivalent Suffix: -EA2DD/A or equivalent Style: S3 No: C2P104084 or equivalent Output: 4-20 mA DC Cal: 0 to 70 degC Supply: 10.5-32 VDC Country of origin: Singapore/G7/EU | Yokogawa | YTA110-EA2DD/A
Yokogawa CA-150 Handy Calibrator Range: Multifunction mA, mV, RTD, TC, Frequency Model: CA-150 Make: Yokogawa Country of Origin: Japan Along with the following additional accessories: + All standard accessories + 94010 AC adapter + 94015 NiMH Battery + 93027: Main Body case with strap + 6 AA size alkaline batteries | Yokogawa | YHC5150X | Yokogawa | CA-150
1) PROGRAMMABLE INDICATING CONTROLLER Number of input: 03 ,Universal input 1-3: 4 to 20mADC,1 to 5VDC, Output: 4 to 20mADC, Model: YS1700, Style: S2, R2, Saffix code:-100/A34 supply: 100-120VAC 50Hz or 24-120VDC ( Qty = 02 ) Following below accessories required along with the mentioned Controller, Software DVD Qty = 01 Data Cable Qty = 01, Shunt resistor 250-ohm Qty = 03 | YOKOGAWA | YSS 1000-00
Flame Ionization Detector Part number: K9194XA | Yokogawa | K9194XA | Yokogawa | K9194XA
(01 EACH) YOKOGAWA???TRANSMITTER?????????? EJX630A-JCH7N-032EL/D3 | YOKOGAWA | EJX630A-JCH7N-032EL/D3
(01 EACH) YOKOGAWA???TRANSMITTER?????????? EJX630A-JDH7N-032EL/D3 | YOKOGAWA | EJX630A-JDH7N-032EL/D3
| YOKOGAWA | K9630MB
| YOKOGAWA | K9630LA
| YOKOGAWA | K9401JG?
1 “Yokogawa” distributor dual output Part no.: VJA1-027-AAA0 | Yokogawa | VGA1-027-AAA0 | Yokogawa | VJA1-027-AAA0
2 “Yokogawa” controller Part no. UT35A-001-11-00/LP/DC | Yokogawa | UT35A-001-11-00/LP/DC | Yokogawa | UT35A-001-11-00/LP/DC
3 “Yokogawa” low selector signal Part no.: VJSS-L17-AANO | Yokogawa | VJSS-L17-AAN0 | Yokogawa | VJSS-L17-AANO
TRANSMITTER, DIFFERENTIAL PRESSURE; TYPE: FOUNDATION FIELDBUS PROTOCOL, SUPPLY: 10.5 - 42 VDC, RANGE: 0 - 0.3 KGF/CM2, OUTPUT: DIGITAL COMMUNICATION (FOUNDATION FILEDBUS), BODY MATERIAL: SS 316, DIAPHRAGM MATERIAL: HASTELLOY C-276, CONNECTION: FNPT 1/2 IN, ELECTRICAL CONNECTION: FNPT 1/2 IN; P/N:EJX110A-FFS4G917DJD4M11T12X2HC, OEM: YOKOGAWA | YOKOGAWA | EJX110A-FFS4G917DJD4M11T12X2HC
TRANSMITTER, DIFFERENTIAL PRESSURE; TYPE: FOUNDATION FIELDBUS PROTOCOL, SUPPLY: 10.5 - 42 VDC, RANGE: 0 - 0.3 KGF/CM2, OUTPUT: DIGITAL COMMUNICATION (FOUNDATION FILEDBUS), BODY MATERIAL: SS 316, DIAPHRAGM MATERIAL: HASTELLOY C-276, CONNECTION: FNPT 1/2 IN, ELECTRICAL CONNECTION: FNPT 1/2 IN; P/N:EJX110A-FFS4G917DJD4M11T12X2HC, OEM: YOKOGAWA | YOKOGAWA | EJX110A-FFS4G-917DJ-D4M11T12X2HC
4 YOKOGAWA WU-11-M9-02-CN-V Adaptador Sensor PH/ORP a Interfaz IB100 Calibración PH/ORP en taller | YOKOGAWA | WU-11-M9-02-CN-V
3 YOKOGAWA IB100 Interfaz para comunicar sensores de PH Yokogawa a PC via bluetooth Calibración PH/ORP en taller | YOKOGAWA | IB100-AB | YOKOGAWA | IB100
3 YOKOGAWA IB100 Interfaz para comunicar sensores de PH Yokogawa a PC via bluetooth Calibración PH/ORP en taller | YOKOGAWA | IB100-CB | YOKOGAWA | IB100
ITEM-07 TRANSMITTER, DIFFERENTIAL PRESSURE; TYPE: DIGITAL; RANGE: 2.5-500 KPA; OUTPUT: 4-20 MA; POWER SUPPLY: 10.5-30 VDC; CONNECTION SIZE: 1/2 IN; CONNECTION TYPE: FEMALE; ELECTRICAL CONNECTION SIZE: M20; ELECTRICAL CONNECTION TYPE: FEMALE, W/BLIND PLUG; BODY MATERIAL: C AST ALUMINUM ALLOY; DIAPHRAGM MATERIAL: HASTELLOY C-276; MANUFACTURER NAME: YOKOGAWA; MANUFACTURER PART NO: EJX110A-JHS4G-81DDN/KU22 /C3/M11/C13/N4 QUANTITY: 1 UNIT: EA | YOKOGAWA | EJX110A-JHS4G-81DDN/KU22 /C3/M11/C13/N4
item# 1 MODULE:OUTPUT,INTERFACE,BURNER MANAGEMEN MODULE,OUTPUT: FUNCTION: INTERFACE; EQUIPMENT DEVICE/EQUIPMENT APPLICATION: BURNER MANAGEMENT SYSTEM; OUTPUT: 16 DIGITAL, 24 VDC, 200 MA; STANDARD/SPECIFICATION: IEC; ADDITIONAL DATA: ITEM ADDITIONAL DESCRIPTION: SYSTEM PARENT EQUIPMENT INFORMATION: USED FOR JEDDAH SOUTH STEAM TURBINE POWER PLANT. YOKOGAWA (FM): P/N# SDV541-S63-S3 Required qty; 4 each NOTE: for more details, see attached file | YOKOGAWA | SDV541-S63-S3
1ea NAME : COMPASS MANUFACTURER : YOKOGAWA MANUFACTURERS PARTNO : MKT007 DESCRIPTION: COMPASS GYROSCOPIC BODY MATERIAL:TITANIUM SEALING:W/O SEALING | Yokogawa | MKT007E | Yokogawa | MKT007
4 NO YOKOGAWA P/N: SR-508-00, SAFETY RELAY | YOKOGAWA | SR-508-00
TRANSMITTER, PRESSURE, RANGE 0 TO 10 BAR APRT NO.: EJX530A-ECS4-4EF MANUFACTURER: YOKOGAWA | YOKOGAWA | EJX530A-ECS4-4EF
TRANSMITTER, PRESSURE, RANGE 0 TO 10 BAR APRT NO.: EJX530A-ECS4-4EF MANUFACTURER: YOKOGAWA | YOKOGAWA | EJX530A-ECS4N-014EL | YOKOGAWA | EJX530A-ECS4-4EF
TRANSMITTER,DIFF PRESS,50 TO 10000MM H2O, TRANSMITTER,PRESSURE SH_NAME TRANSMITTER,DIFF PRESS TX_MEASUREMENT_RANGE 50 TO 10000MM H2O RANGE_LIMITS -10000 TO 10000MM H2O TX_OUTPUT_SIGNAL 4-20MA COMMS_PROTOCOL HART TX_SUPPLY_VOLTAGE 24VDC YOKOGAWA YOKOGAW_PART_NO EJX110AEMS5G919DBKS2D4 YOKOGAW_MODEL_TYPE EJX110AEMS5G919DBKS2D4 | YOKOGAWA | EJX110AEMS5G919DBKS2D4
Digital Input Module - 16CH, 24VFC, Signal Cable Interface Adapter for SCS0115 Brand: Yokogawa Model: SDV144 Suffix: S63/PRP Style: S4 Supply: 24VDC (300mA) QTY : 1 EA | Yokogawa | SDV144-S33/PRP | Yokogawa | SDV144
YOKOGAWA P/N: SPW484-53, POWER SUPPLY MODULE | YOKOGAWA | SPW484-53
Digital Input Module - 16CH, 24VFC, Signal Cable Interface Adapter for SCS0115 Brand: Yokogawa Model: SDV144 Suffix: S63/PRP Style: S4 Supply: 24VDC (300mA) QTY : 1 EA | Yokogawa | SDV144-S63/PRP | Yokogawa | SDV144
YOKOGAWA DIGITAL MULTIMETER MODEL : 73202 | YOKOGAWA | TY520 | YOKOGAWA | 73202
CONDUCTIVITY SENSOR, MAKE: YOKOGAWA-SPAIN, PN: SC42-SP34/Q | YOKOGAWA | SC42-SP34/Q
CONVERTER: N02N0; MODEL K9350LF, FOR CEMS IR400: MFG YOKOGAWA QTY 1 UNIT | YOKOGAWA | K9350LF
SONDA DE CONDUCTIVIDAD YOKOGAWA SC4A-S-AD-09-010-03-T1 | YOKOGAWA | SC4A-S-AD-09-010-03-T1
SONDA PH CABLE 3 METROS YOKOGAWA FU20-03-TI-NTP | YOKOGAWA | FU20-03-T1-NPT(电缆长 3m)?
SENSOR CONDUCTIVIDAD YOKOGAWA SC4A-S-AD-09-010-10-T1/PS | YOKOGAWA | SC4A-S-AD-09-010-10-T1/PS
1. PRESSURE TRANSMITTER MODEL: EJX530A TYPE: GAUGE OUTPUT SIGNAL: 4-20MA HART 5 RANGE: 0.04 TO 2MPA PROCESS CONNECTION SIZE: 1/2"NPTF ELECTRICAL CONNECTION SIZE: M20 BODY MATERIAL: STAINLESS STEEL 316L (SS316L) DIAPHRAGM MATERIAL: HASTELLOY C-276 PROCESS CONNECTION MATERIAL: STAINLESS STEEL 316L (SS316L) CERTIFICATION: ATEX INTRINSICALLY SAFE WITH LCD DIGITAL INDICATOR WITH MOUNTING BRACKET 2" WITH MATERIAL CERTIFICATE WITH TEST PRESSURE 2MPA CERTIFICATE PART NO: EJX530A-JBS4N-02DDL/KU22/M15/T06 MFR: YOKOGAWA CONTROLE BAILEY Manufacturer Part No : EJX530A-JBS4N-02DDL/KU22/M15/T06 Manufacturer : YOKOGAWA CONTROLE BAILEY QTY: 1PC | YOKOGAWA | EJX530A-JBS4N-02DDL/KU22/M15/T06
2. PRESSURE TRANSMITTER MODEL: EJX530A OUTPUT SIGNAL: 4 TO 20MA PRESSURE RANGE: 0.2 TO 10MPA CONNECTION SIZE: 1/2"NPTF ELECTRICAL CONNECTION: M20 MATERIAL: HASTELLOY C-276 WITH ATEX FLAMEPROOF CERTIFICATE WITH ATEX INTRINSICALLY SAFE CERTIFICATE WITH PRESSURE CERTIFICATE WITH MATERIAL CERTIFICATE WITH RELEVANT CERTIFICATES Manufacturer Part No : EJX530A-JCH4N-019EL/KU22/X2/T07/N4/M15 Manufacturer : YOKOGAWA CONTROLE BAILEY QTY: 1PC | YOKOGAWA | EJX530A-JCH4N-019EL/KU22/X2/T07/N4/M15
Pressure transmitter EJX530A-JBS4N-017EL/ FU1/ X2 / N4 Yokogawa Quantity:2 | YOKOGAWA | EJX530A-JBS4N-017EL/ FU1/ X2 / N4
SONDA DE CONDUCTIVIDAD YOKOGAWA SC4A-S-AD-09-010-03-T1 | YOKOGAWA | SC4A-S-AD-9-10-3-T1
SONDA PH CABLE 3 METROS YOKOGAWA FU20-03-TI-NTP | YOKOGAWA | FU20-3-T1-NPT
SENSOR CONDUCTIVIDAD YOKOGAWA SC4A-S-AD-09-010-10-T1/PS | YOKOGAWA | SC4A-S-AD-9-10-10-T1/PS
10 SC72SN-21-AA SC Sensor for Personal SC Meter | Yokogawa | SC72SN-21-AA
20 SC72-21-E-AA Personal conductivity meter | Yokogawa | SC72-21-E-AA
26 EJX910A-EMS0G-914DB-2B/KS2/D3/M01/PE3 Yokogawa | Yokogawa | EJX910A-EMS0G-914DB-2B/KS2/D3/M01/PE3
27 EJX530A-EBS7N-09DF/KS2/HAC/CA Yokogawa | Yokogawa | EJX530A-EBS7N-09DF/KS2/HAC/CA
2) Communication Module VI451-11 /S3 MFR: YOKOGAWA Revision: 1 / 3 / 3 / 4 / 2 / 27 Quantity: 2 EA | YOKOGAWA | VI451-11 /S3
3) Power Supply Module PW442-51 Power Supply Module PW442-51 S2 220-240 VAC Input Manufacturer Yokogawa Quantity: 2 EA | YOKOGAWA | PW442-51
4) Coupler Module VC401-10 S1 Manufacturer: YOKOGAWA Manufacturer's ID: VC401-11 STYLE S1 Revision: U1 / H0 Quantity: 2 EA | YOKOGAWA | VC401-10 S1
| YOKOGAWA | YTA110-EA2DN/X1/FU1/Z
YOKOGAWA TRANSMITTER EJX430A #EJX430A-EAS4G-717EB/FU1/X2/D3 | YOKOGAWA | EJX430A-EAS4G-717EB/FU1/X2/D3
YOKOGAWA TRANSMITTER EJX430A #EJX430A-EAS4G-717EB/FU1/X2/D3 | YOKOGAWA | EJX430A-EAS4G-717EB/FU1/D3/X2 | YOKOGAWA | EJX430A-EAS4G-717EB/FU1/X2/D3
TRANSMITTER YTA110 S3 0-60 degrees EA2DN 10.5-42VDC 4-20ma YOKOGAWA | YOKOGAWA | YTA610-JA1A2DN | YOKOGAWA | YTA110-EA2DN
| YOKOGAWA | YTA110-EA2DN
| YOKOGAWA | FLXA21-D-P-D-CH,NN-A-N-LA-N-NN/U | YOKOGAWA | PH202S N-E/U/SCT
| YOKOGAWA | FU20-03-T1-NPT/FPS
Temperature Transmitter Manufacturer: Yokogawa or equivalent Model: YTA 110 or equivalent Suffix: -EA2DD/A or equivalent Style: S3 No: C2P104084 or equivalent Output: 4-20 mA DC Cal: 0 to 70 degC Supply: 10.5-32 VDC Country of origin: Singapore/G7/EU | YOKOGAWA | YTA610-JA1A2DD/A | YOKOGAWA | YTA110-EA2DD/A
YOKOGAWA PH/ORP CONVERTER MDL: PH450G-A-A/UM POWER: 100-240VAC, 50/60Hz MOUNTING KIT: PANEL, PIPE, WALL MANUFACTURER : YOKOGAWA | YOKOGAWA | FLXA402-A-B-AB-P1-NN-A2-WR-N-N-N-NN/UM | YOKOGAWA | PH450G-A-A/UM
| YOKOGAWA | EJX530A-FDS4N-02DDL/KF22/A/T08/M15/JH01/N4
| YOKOGAWA | EJX530A-JBS4N-02DDL/KF22/M15/T06/N4
TRANSMITTER,PR,GA,-1 TO 500BAR,4-20MA,AL FFT:PART INFO:CURRENT:200 MA,ELECTRONIC CALIBRATION:0 TO 500 BAR VOLTAGE:10.5 TO 30 V DC WORKING PRESSURE:500 BAR ITEM CODE:EJX530A-EDS4N-014DN/KS21/HC/D3/M15/T08/M15/HC SERIAL NUMBER:91V729767 AREA CLASSIFICATION:EEX-IA (ATEX),IP67 AS PER IEC 60529 BODY MATERIAL:SS MEASURING ELEMENT:DIAPHRAGM PR RATING MAX WORKING:50MPA (7200PSI) PROCESS CONNECTION:1/2IN NPTF Classification Text: Class :TRANSMITTER,PRESSURE ACCURACY :+/-0.04% DISPLAY :YES ELECTRICAL CONNECTION :M20 X1.5MM ENCLOSURE :NEMA 4X FILL FLUID :SILICONE HOUSING MATERIAL :ALUMINIUM INGRESS PROTECTION :IP66/67 MOUNTING :DIRECT OUTPUT :4-20MA,HART PROCESS CONNECTION :--RANGE :-1 TO 500BAR SENSOR MATERIAL :HASTELLOY C276 TYPE :GAUGE MPN Text: Manufacturer number EJX530A-EDS4N- 014DN/KS21/HC/D3/M15/T08 Manufacturer number :0020000329 -YOKOGAWA ELECTRIC CORPORATION OEM Part Number : OEM Model Number : OEM Serial Number : Drawing Number : Position Number : Tag Number : Assembly Number : Inspection Text: CONFORMITY Certificate of Conformity from Original Equipment Manufacturer must accompany this part. | YOKOGAWA | EJX530A-EDS4N-014DN/KS21/HC/D3/M15/T08
Rotameter, flowmeter, Model: RAMC05D4SS-71V5-T66NNN*B/BG/IE1/P3 MFR:YOKOGAWA, Tube Number: 71, Float Number:V5. For PH-2 Demin Water Flow for H2SO4 Dosing to Mixed Bed Exchanger , KKS: 29GCP42CF501. General info. Mount: Vertical, No Power Supply, Connection Size: ND50 PN40,Fitting Material:SS316L. Meter Spec. Size:ND50 Flanged PN40, Tube Material: SS316L, Float Material:SS316L, Meter Scale: Length & Type: Size 67, Meter Scale Range: 1.6 - 16 m3/h, Fluid: Demin Water. Oper Press. 8 Bar,Oper/Temp. 5-50 degC. Max. Allowable Press. Drop:20 mbar. Qty: 1 Nos | YOKOGAWA | RAMC05D4SS-71V5-T66NNN*B/BG/IE1/P3
FILTER,AIR,#M1234SEA User Location : Rabigh P.P. FILTER,AIR: APPLICATION: OXYGEN PROBE; ADDITIONAL DATA: SELF CLEANING FLY-ASH FILTER USED IN RPP2 POWER PLANT MODEL NO:M1234SE-A DRAWING :WE-029109 011 YOKOGAWA (FM): P/N#M1234SE-A | YOKOGAWA | M1234SE-A
| YOKOGAWA | EJX110A-EMS5G/919DB/KS2/D4
(01 ECH) YOKOGAWA CONTROLLER #UT35A-002-40-00 | YOKOGAWA | UT35A-002-10-00 | YOKOGAWA | UT35A-002-40-00
(01 ECH) YOKOGAWA CONTROLLER #UT35A-002-40-00/AP(01 ECH) YOKOGAWA CONTROLLER #UT35A-002-40-00/AP | YOKOGAWA | UT35A-002-10-00/LP | YOKOGAWA | UT35A-002-40-00/AP
(01 ECH) YOKOGAWA CONTROLLER #UT35A-002-40-00 | YOKOGAWA | UT35A-002-40-00
1 PCS; FLOW TRANSMITTER DIFFERENTIAL PRESSURE BRAND: YOKOGAWA, EJX310A JAS5G-917EN/M01/ | YOKOGAWA | EJX310A JAS5G-917EN/M01/
CURRENT PNEUMATIC CONVERTER, YOKOGAWA, MODEL#: PK200-A53/FF1 | YOKOGAWA | PK200-A53/FF1
1 Ea TRANSMITTER, DIFFERENTIAL PRESSURE, YOKOGAWA CORP,EJA210 EMWA1C4B-92DN/D1/FU1, CALIBRATION 0 - 132.6 INH2O | YOKOGAWA | EMWA1C4B-92DN/D1/FU1
PH Sensor Make: Yokogawa Model: FU20-10T1-NPT / FPS | Yokogawa | FU20-10-T1-NPT/FPS
FLOWMETER,FLUID FLOW: OPERATION METHOD:CORIOLIS; SERVICE:LIQUID; SIZE/CONNECTION:2 IN; RANGE:0 TO 400 LM; MATERIAL:SSTL; STANDARD/SPECIFICATION:IEC 600790, IEC 600791, IEC 600797, IEC 6007911, IEC 612410, IEC 612411, IEC 61 24111; ADDITIONAL DATA: YOKOGAWA (FM): P/N#RCCT38-AH1A05A1SL/KF1/BG/P3/P6/P8 QTY: 02 EA | YOKOGAWA | RCUS38S-50BA10-0C50-NF21-2-JA1/CN/P3/P6/P8 | YOKOGAWA | RCCT38-AH1A05A1SL/KF1/BG/P3/P6/P8
SUPPLY : 10.5 - 42 VDC;DIFF PRESSURE TRANSMITTER; SUFFIX : -EM5G-917DJ/KF22/D4/X2/C1/M01/T13/DG6/HC; STYLE : S3; MODEL : EJX110A; CAL RANGE : 0 TO 5000 mmH2O; OUT PUT : 4 - 20 mA.DC; MWP : 160 KGF/CM2;NO : 91N904037XJEJX110-190; MANUFACTURE : YOKOGAWA TOKYO CO.LTD JAPAN | YOKOGAWA | EJX110A-EMS5G-917DJ/KF22/D4/X2/C1/M01/T13/DG6/HC | YOKOGAWA | EJX110A-EM5G-917DJ/KF22/D4/X2/C1/M01/T13/DG6/HC
1 Diafragma ;para analisador de cloro ;Yokogawa ; - YOKOGAWA L9819AB | YOKOGAWA | L9819AB
4. PRESSURE TRANSMITTER:YOKOGAWA;EJX110A SUPPLY : 10.5 - 42 VDC; DIFF PRESSURE TRANSMITTER; SUFFIX : EM5G917DJ/KF22/D4/X2/C1/M01/T13/DG6/HC; STYLE : S3; MODEL : EJX110A; CAL RANGE : 0 TO 5000 mmH2O; OUTPUT : 4 - 20 mA.DC; MWP : 160 KGF/CM2; NO : 91N904037XJEJX110-190; MANUFACTURE : YOKOGAWA TOKYO CO.LTD JAPAN QTY: 1 EA | YOKOGAWA | EJX110A-EMS5G/917DJ/KF22/D4/X2/C1/M01/T13/DG6/HC
Conductivity sensor Type. ISC40GJ-GG-T1-10 yokogawa | yokogawa | ISC40GJ-GG-T1-10
Conductivity sensor Type. ISC40GJ-GG-T1-10 yokogawa | yokogawa | ISC40G-GG-T1-10
Conductivity sensor Type. ISC40GJ-GG-T1-10 yokogawa | YOKOGAWA | ISC40S-TG-T1-10 | YOKOGAWA | ISC40GJ-GG-T1-10
PH SENSOR YOKOGAWA FU24-VP-T1-NPT Make: YOKOGAWA Part No.: FU24-VP-T1-NPT | YOKOGAWA | FU24-VP-T1-NPT
| Yokogawa | EJX438A-EASCG-929DB-WD23B1HW00-BA23
| Yokogawa | EJX438A-EASCG-929DB-WD43B1HW00-BA23
| Yokogawa | EJX210A-EHS5G-939DN-WD43B1SW00-B
| Yokogawa | EJX210A-EHS5G-939DN-WD43B1HW00-B
| Yokogawa | EJX210A-EHS5G-939DN-WD43B1TW00-B
| Yokogawa | SC4AJ-SAD-09-002-05-T1/PS
| Yokogawa | EJX438AEASCG-929DB- WD23B1HW00-BA23
| Yokogawa | EJX438AEASCG-929DB-WD43B1HW00-BA23
| Yokogawa | EJX210AEHS5G-939DN-WD43B1SW00-B
| Yokogawa | EJX210AEHS5G-939DN-WD43B1HW00-B
| Yokogawa | EJX210AEHS5G-939DN-WD43B1TW00-B
TEMPERATURE TRANSMITTER NP:YTA50-A/DS2 YOKOGAWA YTA50-A/DS2 | Yokogawa | YTA50-A/DS2
ANALYZER,BULK NOUN: PARENT EQUIPMENT/FUNCTION:PHOXIDATIONREDUCTION POTENTIAL PHORP; RANGE:PH 2 TO 16 PH WITH OPTION K 0 TO 14 PH; POWER SOURCE:24 VDC LOOP POWERED; STANDARD/SPECIFICATION:CE, UL LISTED; ADDITIONAL DATA: YOKOGAWA (FM): P/N#FLXA202-D-C-D-AB-S1-S1-A-N-LA-N-NN/U/CD4 | Yokogawa | FLXA202-D-C-D-AB-S5-NN-A-N-LA -N-NN/U/CD4 | Yokogawa | FLXA202-D-C-D-AB-S1-S1-A-N-LA-N-NN/U/CD4
ANALYZER,BULK NOUN: PARENT EQUIPMENT/FUNCTION:PHOXIDATIONREDUCTION POTENTIAL PHORP; RANGE:PH 2 TO 16 PH WITH OPTION K 0 TO 14 PH; POWER SOURCE:24 VDC LOOP POWERED; STANDARD/SPECIFICATION:CE, UL LISTED; ADDITIONAL DATA: YOKOGAWA (FM): P/N#FLXA202-D-C-D-AB-S1-S1-A-N-LA-N-NN/U/CD4 | Yokogawa | FLXA202-D-C-D-AB-S1-S1-A-N-LA-N-NN/U/CD4
ELECTRODE TYPE: SENSOR ANALYZER , APPLICATION: PH SENSOR , SIZE: 8.87 , CONNECTION: 6 CONDUCTORS PLUS 2 SHIELDS , PH RANGE: 0-14 PH, TEMPERATURE RANGE: 0-50 °C; P/N: PH8EHP-05-TN-TT3-E*A, MNFR: YOKOGAWA ELECTRIC CORPORATION. CATALOGUE: GS 12B07B02, MNFR DRG: 3804 K336-E00800, REV: 1, MNFR DRG: SD 12B07J01-01 | Yokogawa | PH8EHP-05-TN-TT3-E*A
Yokogawa item: YS1700-100/A06/A34/FM Programmable Indicating Controller | Yokogawa | YS1700-120/A06/A31 | Yokogawa | YS1700-100/A06/A34/FM
01: PH METER``YOKOGAWA``MODEL: FLXA21 03: P/F:PH METER``YOKOGAWA``MODEL: FLXA21 04: RANGE: RELAY PROGRAMABLE, SUPPLY:17-31.5VDC 05: OUTPUT:4-20MA, TEMP:10-55 DEG C, S/N:M9013213 06: SENSOR MODEL: FF40-S22, S/N:M90052 07: TAG:102-AT-0111/0121/0122/6201 08: STORAGE TEMP: -30-+70 DEG C. INPUT: -2-16PH 09: MODEL: FLXA21-D-P-D-EA-P1-NN-A-N-LA-N-NN/PM/SCT 26: SUPPLIER: YOKOGAWA CO. 31: LOCATION: SOUTH PARS PHASES 2 & 3,12,17&18,20&21 35: NOTE: USED IN MEG REGENERATION UNIT 47: AMEND 9100345-PA,9500161-PA,1400192 48: MT11:9612223-PA,9817070-PA,9821074-PA 51: MODEL: FLXA21-D-P-D-EA-P1-NN-A-N-LA-N-NN/PM/SCT 71: PH METER PROBE HOLDER | YOKOGAWA | FLXA21-D-P-D-CH-P1-NN-A-N-LA-N-NN/U | YOKOGAWA | FLXA21-D-P-D-EA-P1-NN-A-N-LA-N-NN/PM/SCT
1 P/F:PH METER``YOKOGAWA``MODEL:FLXA21 RANGE:RELAY PROGRAMABLE,SUPPLY:17-31.5VDC OUTPUT:4-20MA,TEMP:10-55 DEG C,S/N:M9013213 SENSOR MODEL:FF40-S22,S/N:M90052 TAG:102-AT-0111/0121/0122/6201 STORAGE TEMP:-30-+70 DEG C.,INPUT:-2-16PH MODEL:FLXA21-D-P-D-EA-P1-NN-A-N-LA-N-NN/PM/SCT LOCATION:SOUTH PARS PHASES 2 & 3,12,17&18,20&21 NOTE:USED IN MEG REGENERATION UNIT MT 11:85000461-PA & 8701706-PA & 89000421-PA& 9300220-PA AMEND 9100345-PA,9500161-PA,1400192 MT11:9612223-PA,9817070-PA,9821074-PA MODEL:FLXA21-D-P-D-EA-P1-NN-A-N-LA-N-NN/PM/SCT PH METER PROBE HOLDER | YOKOGAWA | FLXA21-D-P-D-EA-P1-NN-A-N-LA-N-NN/PM/SCT
TRANSMITTER,PR,DIAPH,0-200BAR Manufacturer Part Number :EJX530A-JDH4N-017EN/KU22/X2/A/D3/C3/N4/T Manufacturer number :0020000329 -YOKOGAWA ELECTRIC CORPORATION | YOKOGAWA | EJX530A-JDH4N-017EN/KU22/X2/A/D3/C3/N4/T05 | YOKOGAWA | EJX530A-JDH4N-017EN/KU22/X2/A/D3/C3/N4/T
00001 10439980 1 Piece 15.AUG.2022 TRANSMITTER,PRESSURE,DP,0.5 TO 100KPA,, TRANSMITTER,PRESSURE SH_NAME TRANSMITTER,PRESSURE TX_TYPE DP SPAN_LIMITS 0.5 TO 100KPA RANGE_LIMITS -100 TO 100KPA TX_OUTPUT_SIGNAL DIGITAL COMMUNICATION COMMS_PROTOCOL FOUNDATION FIELDBUS SENSOR_TYPE CAPSULE SENSOR_MATL_SPEC SS316 DIAPHRAGM_MATL HASTELLOY C-276 ELECTRONICS_HSG_MATL CAST ALUMINIUM ALLOY PROCESS_CONN_SPEC W/O PROCESS CONNECTOR 1/4NPT-F ON COVER FLG GASKET_MATL_SPEC TEFLON-COATED 316L SST DRAIN_VLV_SPECS SS316 BOLTS_NUTS_SPECS SS316L TX_ELECT_CONN 1/2NPTF TWO ELEC CONNT W/O BLIND PLUGS TX_MTG 316 SST 2-INCH PIPE MOUNTING FLAT TYPE(F/HORIZONTAL PIPING) TX_PRESS_RTG TEST PRESS:25 MPA (3600PSI) CERT_DATA ATEX INTRINSICALLY SAFE MATERIAL CERTIFICATE NACE MR0175 PRESSURE TEST CERTIFICATE TX_ADD_RQMT DIGITAL INDICATOR HORIZNDL PIP AND LEFT SIDE HP P CALIBRATION YOKOGAWA YOKOGAW_MODEL_TYPE 1)EJX110A-FMS5G-912DJ/KS26/ 2)M01/T13/D1 YOKOGAW_DOCUMENTS REFER ATTACHED YOKOGAW_PE_REF TAG NO:31-PDT-729/31-FT-42-0 YOKOGAW_PE_SER_FR 91N625715 324 YOKOGAW_PE_SER_TO 91N625974 324 Inspection text CERT OF COMPLIANCE EN10204/ISO 10474 2.1 CALIBRATION CERTIFICATE MATERIAL TEST CERT BSEN 10204 3.1/ISO 10474 3.1 HYDROSTATIC TEST CERTIFICATE NACE MR.01.75 COMPLIANCE CERTIFICATE HAZARDOUS AREA CLASSIFICATION APPROVAL CERTIFICATE All required documents : IS MANDATORY TO BE PROVIDED ? CERTIFICATE OF CONFORMITY – TO BE PROVIDED ? CALIBRATION CERTIFICATE ? MATERIAL TEST CERT BSEN 10204 3.1/ISO 10474 3.1 ? HYDROSTATIC TEST CERTIFICATE ? NACE MR.01.75 COMPLIANCE CERTIFICATE ? HAZARDOUS AREA CLASSIFICATION APPROVAL CERTIFICATE ? CERTIFICATE OF ORIGIN & INVOICE ATTESTED BY LOCAL CHAMBER OF COMMERCE(REQUIRED IF ITS ABOVE 200 KG) ? OTHER REQUIRED CERTIFICATES AS PER THE RFQ - ( MTC 3.1,ATEX,NACE,CALIBRATION & HYDRO TEST) | YOKOGAWA | EJX110A-FMS5G-912DJ/KS26/M01/T13/D1
| YOKOGAWA | FLXA21-D-P-D-AB-P1-NN-A-N-LA-N-NN/U
1 TRANSMITTER,PRESSURE:INDICATING;STYLE:S2;MFG: YOKOGAWA; M/N:EJX530A-ECS7N-017EL/KU22/D1/T07/M15 | YOKOGAWA | EJX530A-ECS7N-017EL/KU22/D1/T07/M15
2-wire analyzer ;digital ;input variable: dissolved oxygen (DO) ;output signal: 4 to 20 mA ;output signal: HART ;power supply: 24 Vdc ;IP 66 protection - NBR IEC 60529 ;Ex ia - NBR IEC 60079-0 ;Group IIC ;Temperature class T3 Part Number: YOKOGAWA FLXA21-D-S-D-EA-D1-NN-A-N-LA-N-NN/SCT/UM | YOKOGAWA | FLXA21-D-S-D-EA-D1-NN-A-N-LA-N-NN/SCT/UM
RAMC02-A2SS-63S2-T90NNN/BG/P6/PP/PM3 Brand: Yokogawa Qty 1 | YOKOGAWA | RAMC02-A2SS-63S2-T90NNN/BG/CN/P6/PM3/PP
RAMC05-A2SS-72L5-T90NNN/BG/P6/PP/SD/PM3 Brand: Yokogawa Qty 1 | YOKOGAWA | RAMC05-A2SS-72L5-T90NNN/BG/CN/P6/PM3/PP/SD
00001 10422972 5 Piece 15.SEP.2022 MODULE,ANALOG INPUT,NFAI135-H51/13S00,, OEM NAME CLASS OEM_NAME MODULE,ANALOG INPUT OEM_PART_REF NFAI135-H51/13S00 OEM_ATTRIB 8 CHANNEL,ISOLATED COMMUNICATION:HART YOKOGAWA YOKOGAW_PART_NO NFAI135-H51/13S00 YOKOGAW_MODEL_TYPE NFAI135-H51+NFTI3S-00 YOKOGAW_DRAWING GS34P02Q31-01E-019 YOKOGAW_DOCUMENTS REFER ATTACHED YOKOGAW_PE_REF CONTROL SYSTEMS TAG.W2-SC-106 | YOKOGAWA | NFAI135-H51/13S00
RAMC02-A2SS-63S2-T90NNN/BG/P6/PP/PM3 Brand: Yokogawa Qty 1 | YOKOGAWA | RAMC02-A2SS-63S2-T90NNN/BG/PP/PM3/P6 | YOKOGAWA | RAMC02-A2SS-63S2-T90NNN/BG/P6/PP/PM3
RAMC05-A2SS-72L5-T90NNN/BG/P6/PP/SD/PM3 Brand: Yokogawa Qty 1 | YOKOGAWA | RAMC05-A2SS-72L5-T90NNN/BG/PP/P6/PM3/SD | YOKOGAWA | RAMC05-A2SS-72L5-T90NNN/BG/P6/PP/SD/PM3
SOLN;300ML,CNDCTVTY ANLYZR SOLUTION; CONTAINER CAPACITY: 300 ML, APPLICATION: CONDUCTIVITY ANALYZER; FFT: STANDARD VALUE: 1.3 US/CM; MANUFACTURER: HAMILTON, MANUFACTURER PART NO: 238973, EQUIPMENT MANUFACTURER: YOKOGAWA ELECTRIC, EQUIPMENT MODEL NO: FLXA202-D-C-D-CB-C1 -NN-A-N-LA-N-NN/U/SCT, EQUIPMENT SERIAL NO: C2T903880, C2T903881, EQUIPMENT TAG NO: 742-AT-003, 742-AT-006; DRAWING: R12100-0000-IN-DAS-75048, R12100-0000-IN-DWG-75241, R12100-0000-IN-DAS-75048, R12100-0000-IN-DWG-75242 | YOKOGAWA | FLXA202-D-C-D-CB-C1-NN-A-N-LA-N-NN/U/SCT
SOLN;300ML,CNDCTVTY ANLYZR SOLUTION; CONTAINER CAPACITY: 300 ML, APPLICATION: CONDUCTIVITY ANALYZER; FFT: STANDARD VALUE: 1.3 US/CM; MANUFACTURER: HAMILTON, MANUFACTURER PART NO: 238973, EQUIPMENT MANUFACTURER: YOKOGAWA ELECTRIC, EQUIPMENT MODEL NO: FLXA202-D-C-D-CB-C1 -NN-A-N-LA-N-NN/U/SCT, EQUIPMENT SERIAL NO: C2T903880, C2T903881, EQUIPMENT TAG NO: 742-AT-003, 742-AT-006; DRAWING: R12100-0000-IN-DAS-75048, R12100-0000-IN-DWG-75241, R12100-0000-IN-DAS-75048, R12100-0000-IN-DWG-75242 | YOKOGAWA | FLXA202-D-C-D-CH-C1-NN-A-N-LA-N-NN/U/SCT | YOKOGAWA | FLXA202-D-C-D-CB-C1-NN-A-N-LA-N-NN/U/SCT
TEMPERATURE INDICATING CONTROLLER MODEL SUFFIX : UT35A-000-11-00/CT INPUT : RTD PT100, OUTPUT : 4~20 MA DC, SUPPLY : 110 VAC BRAND : YOKOGAWA | YOKOGAWA | UT35A-000-11-00/CT
01 UND - Dissolved O2 analyzer ;Dissolved O2 sensor ;Measurement range: multiple ranges ;Output signal: 4 to 20 mA / HART ;Temp. operation or process: 0 to 40oC; power supply: 24 Vdc; protection IP 66 - NBR IEC 60529 ;Tp: YOKOGAWA FLXA21-D-P-D-AB-D1-NN-A-N-LA-N-NN/UM/SCT | YOKOGAWA | FLXA21-D-P-D-AB-D1-NN-A-N-LA-N-NN/UM/SCT
PROCCESSOR MODULE TYPE : SCP 461 -51 STYLE: S2/ SUFIX:51-C2UC02008H Note: we need original , new and The year of production be later than 2018 . MFG: YOKOGAWA | YOKOGAWA | SCP461-51
Please quote ex-stock: 3 pcs Yokogawa UT35A-000-10-00/CT OR Yokogawa UT35A-000-11-00/CT | Yokogawa | UT35A-000-10-00/CT
1) PH Transmitter : Model No: FLXA21-D-PD-AB-P1-P1-A-N-LA-N-NN/UM With LCD Standard Display Dual Channel Including Dual PH Cards | Yokogawa | FLXA21-D-P-D-AB-P1-P1-A-N-LA-N-NN/UM
PH Transmitter : Model No: FLXA21-D-PD-AB-P1-P1-A-N-LA-N-NN/UM With LCD Standard Display Dual Channel Including Dual PH Cards | YOKOGAWA | FLXA21-D-PD-AB-P1-P1-A-N-LA-N-NN/UM
1) PH Transmitter : Model No: FLXA21-D-PD-AB-P1-P1-A-N-LA-N-NN/UM With LCD Standard Display Dual Channel Including Dual PH Cards | Yokogawa | FLXA21-D-P-D-AB-P1-P1-A-N-LA-N -NN/UM
TRANSMITTER PRESSURE GAUGE MEASURING RANGE : 0.03 TO 3 MPA (0.3 TO 30 KGF/CM2) (4.3 TO 430 PSI) (0.3 TO 30 BAR) TYPE : ONO REMOTE FLANGED DIAPHRAGM SEAL WITH EXTENDED DIAPHRAGM TEMPERATURE RATING : AMBIENT:-30 TO 80 DEG.C, PROCESS:-40 TO 120 DEG.C OUTPUT : 4 TO 20MA DC WITH DIGITAL COMMUNICATION (HART PROTOCOL) RANGE : Calibration Range: 0 TO 10 BAR GScale Range: 0 TO 10 BAR GTag No: PT223008 MANUFACTURER MODEL : EJX438A-EASCG-92DDJ/EA13C1SE03-AB2A/ KS21D3/M2E/T52 DISPLAY TYPE : DIGITAL INDICATOR ENCLOSURE PROTECTION : IP67, NEMA4X, JIS C0920 IMMERSION PROOF PROCESS CONNECTION : WITHOUT PROCESS CONNECTOR (1/4 NPT FEMALE ON THE COVER FLANGES) PROCESS CONNECTION RATING : FLANGED, ASME B16.5, 3" 2500# RF CAPILLARY TUBE LENGTH : 10M CAPILLARY FILLED MATERIAL : SS ARMOURED CAPILLARY WITH PVC COATING MOUNTING : BRACKET, SUS316, 2 INCH PIPE MOUNTING (FLAT TYPE) ATTRIBUTE3 : M20 FEMALE, TWO ELECTRICAL CONNECTIONS WITH A SUS316 BLIND PLUG, STAINLESS STEEL AMPLIFIER HOUSING:SCS14A MANUFACTURER NAME : YOKOGAWA ADDITIONAL INFORMATION : WETTED PARTSMATERIAL : COVER FLANGE, PROCESS CONNECTOR: SCS14A, CAPSULE: HASTELLOY C-276 (DIAPHRAGM), SUS(F)316L (OTHERS), VENT PLUG: SUS316 EQUIVALENT ATTRIBUTE1 : DIAPHRAGM EXTENDED LENGTH: 100 MM, BOLT AND NUT MATERIAL: SUS 630 [MWP]A CAPSULE:3MPA(30KGF/CM2) [MWP]B CAPSULE:14MPA(140KGF/CM2), BAR CALIBRATION (BAR UNIT) QTY-2 PC | YOKOGAWA | EJX438A-EASCG-92DDJ/EA13C1SW03-AB2A/ KS21D3/M2E/T52 | YOKOGAWA | EJX438A-EASCG-92DDJ/EA13C1SE03-AB2A/ KS21D3/M2E/T52
| YOKOGAWA | EJX438A-EASCG-92DDJ/EA13C1SE03-AB2A/ KS21D3/M2E/T52
| YOKOGAWA | EJX130A-EHS5G-92DDJ/KS21/D3/M01/T09
T PROCESS CONNECTION : WITHOUT PROCESS CONNECTOR (1/4 NPTFEMALE ON COVER FLANGE) MATERIAL OF WET PART : COVER FLANGE: F316 SST, CAPSULE: HASTELLOY C-276(DIAPHRAGM)/(F)316LSST(OTHERS), VENT PLUG: 316 SST,PROCESS CONNECTOR: ASTM CF-8M MANUFACTURER NAME : YOKOGAWA MANUFACTURER PART NUMBER : EJX130A-EHS5G-92DDJ/KS21/D3/M01/ T09 ADDITIONAL INFORMATION : OUTPUT MODE: SQUARE ROOT OUTPUT SIGNAL : 4 TO 20 MA DC WITH DIGITAL COMMUNICATION(HART PROTOCOL) QTY-1 PC | YOKOGAWA | EJX130A-EHS5G-92DDJ/KS21/D3/M01/ T09
CIRCUIT; TYPE: SBC, APPLICATION: OXYGEN ANALYZER; INCLUDING SBC BOARD, NEW CABLES WHICH ARE ALREADY ATTACHED TO THE BOARD NEW 2GB CF CARD PROGRAMMED WITH FACTORY AS SHIPPED DATA FOR ANALYZER MODEL # TDLS220 SERIAL # 76-3277-17-EX; P/N: M1282HB, OEM: YOKOGAWA ANALYTICAL SYSTEMS,INC Qty 1 | YOKOGAWA | M1282HB
Flow Transmitter Type : EJX910A-EMS4G-B12DM-BB/D3 Supply : 10.5 - 48 VDC Output : 4-20mA DC MWP : 25 Mpa | YOKOGAWA | EJX910A-EMS4G-B12DM-BB/D3
Pressure Transmitter Type : EJX530A-ECS4N-012DN/D3 | YOKOGAWA | EJX530A-ECS4N-012DN/D3
1. 2 Set SIGNAL DISTRIBUTOR MODEL : VJA1 JUXTA ISOLATED SINGLE INPUT AND;,,,,ISOLATED DUAL OUTPUT TYPE OUTPUT;,,,,(4 - 20 MA & 1,5 VDC) ORDER CODE : VJA1-027-AA60 MANUFACTURE : YOKOGAWA | YOKOGAWA | VJA1-027-AA60
ALARM SETTER MODEL : VJUK JUXTA DUAL OUTPUT CONFIGURATION;,,,,24 VDC INPUT SIGNAL 1,5 VDC ORDER CODE : VJUK-127-6TT0 MANUFACTURE: YOKOGAWA | YOKOGAWA | VJUK-127-6T00 | YOKOGAWA | VJUK-127-6TT0
Pressure Transmitter Type : Dpharp Transmitter Model: EJX530A-ECS9N-012DN/D3 Style: S2 Output : 4-20mA MWP : 100 Bar Cal Range: 0 - 16 Bar Connection: M20 X 1.5 (Male) | YOKOGAWA | EJX530A-ECS9N-012DN/D3
Differential Pressure Transmitter Type : EJX110A-EL4G8-12DM/D3 (Differential Pressure) Output : 4-20mA DC Connector: 1/2 NPT Female Process Press Span: 0 - 10 Kpa MWP : 50 Bar | YOKOGAWA | EJX110A-ELS4G-812DM/D3
01 SENSOR,CONDUCTIVITY TYPE,DESIGN/OPERATION : PLUG-IN FLOW SENSING RANGE : 1 TO 10000MS/CM PROCESS CONNECTION : IMMERSION FITTING ELECTRODE MATERIAL : GRAPHITE IMPREGNATED NUMBER OF ELECTRODES : 2 ELECTRODE LENGTH : 130MM IMMERSION LENGTH : 100MM ELECTRICAL CONNECTION : GOLD PLATED PLUG-SOCKET BODY MATERIAL : GLASS FILLED EPOXY RESIN OPERATING PRESSURE : 0 TO 10BAR OPERATING TEMPERATURE : 0 TO 110DEG.C CELL CONSTANT : 1/CM INGRESS PROTECTION : IP67 ************************************* Manufacturer Parts Details : MANUFACTURER DATA MANUFACTURER : YOKOGAWA COUNTRY : JAPAN MODEL NUMBER : SC42-EP14 | YOKOGAWA | SC42-EP14
1 Controller UT35A-010-11-00 YOKOGAWA Supply 100-240 VAC . 50/60Hz, 18VA | YOKOGAWA | UT35A-010-11-00
58 COUPLER; RIO BUS TYPE;ASSEMBLY SPARE PART FOR; PANEL CONTROL; CCR FIELD CONTROL STATION TYPE;100 TO 120 VAC (DUAL POWER SUPPLY);RACK MOUNTED MTG;INDOOR ENCLOSUR;DIMENSION; 2105 MM HT X 650 MM WD X 800 MM DP ORIGINAL EQUIPMENT REFERENCES; MANUFACTURER NAME YOKOGAWA ELECTRIC CORPORATION MODEL NUMBER AFS20D-H4210/1-NDF4/ZDE/ZDH/Z SERIAL NUMBER E423GA273 DRAWING NUMBER VA-050057-001-0 ORDER NUMBER AITJG46-04-002-01-01 TAG NUMBER Z34-FCS-CCR01 YOKOGAWA ELECTRIC AIP512 | YOKOGAWA | PW401?
Digital Indicator with Alarms : Model No: UMA33A Spec: Signal Converter Operating Voltage: 24 VAC/VDC Process Voltage: ±20V with 1Mohm Process Current: ±20mA with 250 OHM Relay Cards: (Outputs 3 Relays (SPST)) Max. Voltage: 240 VAC or 30 VDC Max. Current: 1A at 240 VAC or 1A at 30 VDC Analog output Board: Outs 4~20mA Accuracy : 0.1% of Span Temp. coff.: 23±C, 55±10% RH Load Resistance >600 OHM Make: Yokogawa | Yokogawa | UM33A-000-00
PLEASE CAN YOU QUOTE ASAP: - P/F "YOKOGAWA" DCS TYPE CENTUM CS 1000 & 3000 1- POWER SUPPLY P/N: PW502 QTY: 3 NO | YOKOGAWA | PW502
TRANSMITTER,PRESS:DIFF;0- 5000 MO;1/4 NPT DIFF PRESSURE TRANSMITTER. (OLD) MODEL/TYPE : EJX110A-EMZ5G 917DJ/KF22/D4/X2/M01/T13/DG6/HC OR EJX110A-EMS5G-917DJ/KF22/D4/X2/M01/T13/DG6/HC/HE. (NEW) MODEL/TYPE : GTX31D BAAADAC-AF1AXA1-R1T1W1. RANGE : 0 TO 5000 mmH2O. POWER SUPPLY : 10.5 - 42 VDC. OUTPUT : 4 - 20 mA.DC. MWP : 160 KGF/CM2. MANUFACTURE : (OLD) YOKOGAWA. (NEW) AZBIL. C/W. CERTIFICATE OF ORIGINAL MANUFACTURE. CERTIFICATE OF COMPLIANCE MANUFACTURE. CERTIFICATE OF CALIBRATE MANUFACTURE. SPARE PARTS FOR. EQUIPMENT NO : FT-1001. EQUIPMENT NAME : DIFFERENTIAL PRESSURE TRANSMITTER. RANGE : 0 TO 5000 mmH2O. POWER SUPPLY : 10.5-42 VDC. OUTPUT : 4 - 20 mA.DC. MWP : 160 KGF/CM2. (NEW) MODEL/TYPE : GTX31D BAAADAC-AF1AXA1-R1T1W1. MANUFACTURE : AZBIL. | Yokogawa | EJX110A-EMS5G-917DJ/KF22/D4/X2/M01/T13/DG6/HC/HE
EMF AND RTD TO PNEUMATIC CONVERTER MODEL : PTED-510-SV*A/NPT/CAL-M INPUT SIGNAL : (5) 1 TO 5 VDC INPUT NO. OF INPUT : (1) SINGLE INPUT (ABSOLUTE VALUE MEASUREMENTS)- : (0) ALWAYS 0 SUFFIX CODE : (SV) 1 TO 5 VDC STYLE CODE : (*A) STYLE A CALIBRATION : (/CAL-M) M-CALIBRATION, OUTPUT SIGNAL 0.2-1 KGF/CM2 MANUFACTURE : YOKOGAWA | YOKOGAWA | VJT6-016-26NU
Yokogawa - OX400-3PTER-PMS | Yokogawa | OX400-3-P-T-E-H-P/MS | Yokogawa | OX400-3-P-T-E-R-P/MS
c. Yokogawa Flow Fitting, Model: FF40-P22/FP3 | Yokogawa | FF40-P22/FP3
PT/D000/202208/00258 1 TRANSMITTER,PRESS:GAGE;0- 20 KG/CM2;1/4 NPT GAUGE PRESSURE TRANSMITTER. (OLD) MODEL : EJX430A-EAZ5G-917DJ/KF22/D4/X2/M01/T01/DG6/HC. (NEW)MODEL : EJX430A-EAS5G-917DJ/KF22/D4/X2/M01/T01/DG6/HC/HE. RANGE : 0 TO 20 KG/CM2. POWER SUPPLY : 10.5 - 42 VDC. OUTPUT : 4 - 20 mA.DC. MWP : 35 KG/CM2. MANUFACTURE : YOKOGAWA. C/W.. CERTIFICATE OF ORIGINAL MANUFACTURE. CERTIFICATE OF COMPLIANCE MANUFACTURE. CERTIFICATE OF CALIBRATE MANUFACTURE. SPARE PARTS FOR. EQUIPMENT NO : FT-1001-P5. EQUIPMENT NAME : PRESSURE & DIFFERENTIAL PRESSURE TRANSMITTER. MANUFACTURE : YOKOGAWA. | Yokogawa | EJX430A-EAS5G-917DJ/KF22/D4/X2/M01/T01/DG6/HC/HE
PT/D000/202208/00261 1 CONTROL-INDICATOR:YOKOGAWA;MC43-A4C N*A PNEUMATIC CONTROLLER. MODEL : MC43-A4C N*A/NPT/CAL-M/NAS-FM/GID/SCT/SST/EPF/P31. CONTROL MODE : (-A4) PROPORTIONAL PLUS INTEGRAL. TRANSFER SWITCH : (C) WITH 2-POSITION SWITCH. REMOTE PNEUMATIC : (-N) NONE. STYLE : (*A) STYLE A. ANSI CONNECTION : (/NPT) AIR AND PROCESS CONNECTION. CALIBRATION : (/CAL-M) M CALIBRATION, OUTPUT SIGNAL: 0.2-1 KGF/CM2. AIR SET : (/NAS-FM) 1/4 NPT (F), 0-2 KGF/CM2. GLASS WINDOW : (/GID) SHATTERPROOF. TAG NO. PLATE : (/SCT) JIS SUS304. MATERIAL TUBING : (/SST) STAINLESS STEEL BETWEEN BODY AND AISR SET. SPECIAL COATING : (/EPF) EPOXY RESIN COATING. PRESSURE ELEMENT : (/P31) P31. SUPPLY PRESSURE : 1.5 KGF/CM2. OUTPUT PRESSURE : 0.2-1 KGF/CM2. MANUFACTURE : YOKOGAWA. NOTE : - C/W. COO FROM OEM. | YOKOGAWA | MC43-A4C-N*A/NAS-FM/GID/SCT/EPF/SST/NPT/CAL-M
PT/D000/202208/00261 2 CONTROL,INDICATOR:YOKOGAWA;MC43-A4C N*A PNEUMATIC INDICATING CONTROLLER. MODEL : MC43-A4C N*A/NAS-FP/NPT/PR1. CONTROL MODE : (-A4) PROPORTIONAL PLUS INTEGRAL. TRANSFER SWITCH : (C) WITH 2-POSITION SWITCH. REMOTE PNEUMATIC : (-N) NONE. STYLE : (*A) STYLE A. AIR SET : (/NAS-FP) 1/4 NPT(F), 0-200 KPA. ANSI CONNECTION : (/NPT) AIR AND PROCESS CONNECTION. PRESSURE ELEMENT : (/PR1) RECEIVER BELLOWS. MANUFACTURE : YOKOGAWA. NOTE : - C/W. COO FROM OEM. | YOKOGAWA | MC43-A4C-N*A/NAS-FP/NPT
PT/D000/202208/00261 2 CONTROL,INDICATOR:YOKOGAWA;MC43-A4C N*A PNEUMATIC INDICATING CONTROLLER. MODEL : MC43-A4C N*A/NAS-FP/NPT/PR1. CONTROL MODE : (-A4) PROPORTIONAL PLUS INTEGRAL. TRANSFER SWITCH : (C) WITH 2-POSITION SWITCH. REMOTE PNEUMATIC : (-N) NONE. STYLE : (*A) STYLE A. AIR SET : (/NAS-FP) 1/4 NPT(F), 0-200 KPA. ANSI CONNECTION : (/NPT) AIR AND PROCESS CONNECTION. PRESSURE ELEMENT : (/PR1) RECEIVER BELLOWS. MANUFACTURE : YOKOGAWA. NOTE : - C/W. COO FROM OEM. | YOKOGAWA | MC43-A4C-N*A/NAS-FP/NPT//PR1
Pressure Transmitter, Model: EJX630A, Suffix: -ECS7N-019DN/KU22/X2, Manuf: YOKOGAWA , Rate: 10.5-30(42) V DC, Output: 4-20 mA DC, Style: S1, Calibration range : 0 TO 60 Bar | Yokogawa | EJX630A-ECS7N-019DN/KU22/X2
Temperature Transmitter, Model: YTA 110, Suffix: -EA4DN/KU2/N4, Manuf: YOKOGAWA , Rate: 10.5-30(42) V DC, Output: 4-20 mA DC, Style: S3, Calibartion Range : 0 TO 75 C | YOKOGAWA | YTA110EA4DN/KU2/N4
Pressure Transmitter, Model: EJX630A, Suffix: -ECS7N-019DN/KU22/X2, Manuf: YOKOGAWA , Rate: 10.5-30(42) V DC, Output: 4-20 mA DC, Style: S1, Calibration range : 0 TO 60 Bar | YOKOGAWA | EJX630AECS7N019DN/KU22/X2
CIRCUIT: TYPE RIO BUS MASTER INTERFACE, FOR DISTRIBUTED CONTROL SYSTEM (DCS); MODEL: CENTUM CS, Mnfr: YOKOGAWA ELECTRIC CORPORATION. Mnfr Part No: RB301 Qty 1 | YOKOGAWA | RB301
1) PARTS FOR YOKOGAWA FIELD-BUS CONTROL SYSTEM (FCS SYSTEM), ITEM NO. KC001, AT-IN-601 REF. YOKOGAWA ELECTRIC CORPORATION CO. REQUESTED ITEM: ESB BUS INTERFACE; MASTER MODULE, PART NO.: SB301 QTY: 1 PC | YOKOGAWA | SB301
Pressure Transmitter, Model: EJX630A, Suffix: -ECS7N-019DN/KU22/X2, Manuf: YOKOGAWA , Rate: 10.5-30(42) V DC, Output: 4-20 mA DC, Style: S1, Calibration range : 0 TO 60 Bar | YOKOGAWA | EJX630A-EDS7N-017DL/FF1/D3 | YOKOGAWA | EJX630AECS7N019DN/KU22/X2
| Yokogawa | ISC40G-GR-T1-10
| Yokogawa | SM21-AG4
| Yokogawa | SM60-T1
| Yokogawa | K1520LT
| Yokogawa | WU20-PC2
| Yokogawa | SC42-SP24
| Yokogawa | SC4AJ-S-AD-09-002-05-T1/PS
| Yokogawa | SX42-SX24-NS*A
| Yokogawa | WU40-LH05
Model - Rotamass, RCUS39S-1HBD40-0C50-GF22-4-JP1/BG/QR2/VE/Z its by Yokogawa, Quantity # 2 , | YOKOGAWA | RCUS39S-1HBA10-0500-NF21-2-JA1/BG/CN/P6 | YOKOGAWA | RCUS39S-1HBD40-0C50-GF22-4-JP1/BG/QR2/VE/Z
1 CONTROLLER DIGITAL INDICATOR UT 55A UN YOKOGAWA | YOKOGAWA | UT55A-000-10-00
Power supply module NFPW442-50 Yokogawa | Yokogawa | NFPW442-50
Security Node Unit SNB10D-225/CU2N Yokogawa | Yokogawa | SNB10D-225/CU2N
Discrete input module NFDV161-P50 Yokogawa | Yokogawa | NFDV161-P50
CPU module for autonomous controller STARDOM FCN NFCP502-W05 Yokogawa | Yokogawa | NFCP502-W05
Security node unit SSC60D-S2521 Yokogawa | Yokogawa | SSC60D-S2521
Terminal block SEA4D-06 16 channels x 2 Yokogawa | Yokogawa | SEA4D-06
Processor module NFCP100-S05 S3 Yokogawa | Yokogawa | NFCP100-S05
Analog input module NFAI143-H50 Yokogawa | Yokogawa | NFAI143-H50
Basic module for FCN NFBU200-S15 Yokogawa | Yokogawa | NFBU200-S15
Analog output module NFAI543-H50Yokogawa | Yokogawa | NFAI543-H50
Analog output module NFDV561-P50 Yokogawa | Yokogawa | NFDV561-P50
Analog input module SAI143-H53/A4S00 Yokogawa | Yokogawa | SAI143-H53/A4S00
Security Node Unit SNB10D-225/CU2T Yokogawa | Yokogawa | SNB10D-225/CU2T
Analog input module NFAI143-H50/A4S00 Yokogawa | Yokogawa | NFAI143-H50/A4S00
Discrete input module NFDV151-P60 Yokogawa | Yokogawa | NFDV151-P60
NF SB100-S50/SBT02 Bus Repeat Module Yokogawa | Yokogawa | NFSB100-S50/SBT02
NF SB100-S50/SBT01 Bus Repeat Module Yokogawa | Yokogawa | NFSB100-S50/SBT01
2- "YOKOGAWA" BATTERIES, RECHARGEABLE , NICKEL CADMIUM HHR-11F2G20404, VOLTAGE 51.14X28.82X14.60 MM 2.4 V, 2000 MAH QTY: 24 NO | YOKOGAWA | HHR-11F2G2
| Yokogawa | PH8EHP-05-TN-TT1-N-E*A?
| Yokogawa | SC42-SP34?
1 PC YTA610-JA1A2DB TRANSMITTER; TEMPERATURE; CAUBRATION RANGE: D TO 800 DEG F； OUTPUT SIGNAL： 4-20 MA DC (HART PROTOCOL) ； SUPPLY： 24 VDC (2-WIRE) rSINGLE SENSOR INPUT； INPUTTYPE： RTD{2-WIRE/3-WJRE/4-WIRE) f THERMOCOUPLE, mV & OHM； ELECTRICAL CONNECTION: 1/2 INCH FNPT； HOUSING MATERIAL; CAST ALUMINIUM ALLOY； WITH DIGHAL INDICATOR； ACCESSORIES： STAINLESS STEEL BRACKET FOR 2 INCH PIPE MOUNTING WITH STAINLESS STEEL BOLTS； MANUFACTURER： YOKOGAWA; MODEL: YTA610* PART NUMBER: YTA610-JA1A2DB；FU1/JP OR ANY EQUIVALENT FROM APPROVED U5T； FOR RATAWI HEATERS 104 & 105; APPROVAL： FM EXPLOSION PROOFj MANUFACTURERS DATA SHEET & CERTIFICATE OF CALIBRATION REQUIRED； DOCUMENTATION SUCH AS OPERATION, INSTALLATION, INSTRUCTION & MAINTENANCE MAMUALS REQUIRED： SEPERATE STEEL TAG FOR CALIBRATION RANGE TO BE PROVIDFn. | YOKOGAWA | YTA610-JA1A2DB
| YOKOGAWA | S9548FA
| YOKOGAWA | K9409AW
| YOKOGAWA | KS10-15*A
10 KIT;SPREE PARTS,DEW PNT ANLYZR KIT; TYPE: SPARE PARTS, APPLICATION: DEW POINT ANALYZER; EQUIPMENT MANUFACTURER: YOKOGAWA ELECTRIC , EQUIPMENT MODEL NO: HYGROPRO-1-2-R-1-0-3-0-S, EQUIPMENT SERIAL NO: HP-2043E / 175067-N, EQUIPMENT TAG NO: 789-AT-1301; DRAWING: 3911-KK-VD -BD0031GEN025 | YOKOGAWA | HYGROPRO-1-2-W-1-0-3-0-S
| YOKOGAWA | OXY IQ-140-00
Flow Fitting ?C Polypropylene with 1/2" FNPT Inlet and Outlet Model: FF20-P33-FNU-C02 (P/N FF20-P33*B) | Yokogawa | FF20-P33*B
Electrode, Reference non flow type, Ref. System: silver-silver chloride, Model: SR20-AP24, For Yokogawa PH analyzer transmitters | Yokogawa | SR20-AP24
Electrode cables, Type WU20-PC02 For Yokogawa pH analyzer transmitter EXA PH202G | Yokogawa | WU20-PC05
Temperature, Sensor material: platinum, resistance: 1000 ohms At 0°C, Model: SM60- PT1000, For Yokogawa PH analyzer transmitters | YOKOGAWA | SM60- PT1000
Electrode cables, Type WU20-PC02 For Yokogawa pH analyzer transmitter EXA PH202G | YOKOGAWA | WU20-PC02
Electrode Earth Cable - Yokogawa Type: 828950002 | YOKOGAWA | K1500FV
Transmitter - Differential Pressure c/w 2 Diaphragm Seals - EJX110 A-E VSWG-92DDJ/KF22/D3/M01 /N4 Transmitter, Pressure - EJX110A-EVSWG-92DDJ/KF22/D3/M01/N04 EJX110A-EVSWG-92DDJ/KF22/D3/M01/N4 + WN5-08-A2-S-HC-F3-C2-10-FW YOKOGAWA | Yokogawa | EJX110A-EVSWG-92DDJ/KF22/D3/M01/N4
TRANSMITTER, PRESSURE; TYPE: GAUGE, MEASUREMENT RANGE: 50.8-10150 PSI, OUTPUT: HART 4-20 MA, POWER SUPPLY: 10.5-32 V DC, CONNECTION SIZE: 1/2 IN, CONNECTION TYPE: MNPT, ELECTRICAL CONNECTION SIZE: M20, ELECTRICAL CONNECTION TYPE: FEMALE, DIAPHRAGM MATERIAL: HASTELLOY C276, ACCURACY: +/-0.04 PCT, ENCLOSURE RATING: NEMA 4X, IP66/67, CLASSIFICATION: ATEX FLAMEPROOF II 2 G EX DB IIC T6/T4 GB, STANDARD: EN 10204 3.1; MANUFACTURER: YOKOGAWA ELECTRIC, MANUFACTURER PART NO: EJX630A-JDH7N -02DDL/KU22/A/C2/CA/T15/N4 QUANTITY: 1 UNIT: EA | YOKOGAWA | EJX630A-JDH7N -02DDL/KU22/A/C2/CA/T15/N4
ITEM-03 TRANSMITTER, TEMPERATURE; TYPE: S3, MEASUREMENT RANGE: 0 TO 2000 DEG F, OUTPUT: 4-20 MA, POWER SUPPLY: 10.5-30 V DC; MANUFACTURER PART NO: YTA710 -JA1A4DB/KU2, MANUFACTURER: YOKOGAWA ELECTRIC, MANUFACTURER PART NO: YTA110-EA4DB/KU2/D2; DRAWING: X-A9501B-UB-377 QUANTITY: 1 UNIT: SET | YOKOGAWA | YTA110-EA4DB/KU2/D2
ITEM-05 TRANSMITTER, TEMPERATURE; TYPE: S3, MEASUREMENT RANGE: 0 TO 100 DEG C, OUTPUT: 4-20 MA, POWER SUPPLY: 10.5-42 V DC, MOUNTING METHOD: BRACKET; MANUFACTURER: YOKOGAWA ELECTRIC, MANUFACTURER PART NO: YTA110-EA4DD/X1/KU2 QUANTITY: 1 UNIT: EA | YOKOGAWA | YTA110-EA4DD/X1/KU2
ITEM-14 TRANSMITTER, PRESSURE; TYPE: GAUGE, MEASUREMENT RANGE: 50.8-10150 PSI, OUTPUT: FOUNDATION FIELDBUS PROTOCOL, POWER SUPPLY: 10.5-32 V DC, CONNECTION SIZE: 1/2 IN, CONNECTION TYPE: MNPT, DIAPHRAGM MATERIAL: HASTELLOY C276; MANUFACTURER: YOKOGAWA ELECTRIC, MODEL NO: EJX630A-FDH7N -02DDL/KS26/A/T15/N4/M15/EE, ITEM TAG NO: PT-3470041 QUANTITY: 1 UNIT: EA | YOKOGAWA | EJX630A-FDH7N -02DDL/KS26/A/T15/N4/M15/EE
TRANSMITTER,SIGNAL: INPUT SIGNAL:ABSOLUTE PRESSURE; INPUT RANGE: 0 TO 300 BAR; OUTPUT RANGE: 4 TO 20 MA DC; SUPPLY RATING:10.5 TO 32 VDC , 350 OHMS; SIZE/CONNECTION:1/2 INCH NPT FEMALE; STANDARD/SPECIFICATION:IP67 , NEMA 4X , JIS C0920; ADDITIONAL DATA: SYSTEM PARENT EQUIPMENT INFORMATION: JEDDAH SOUTH STEAM TURBINE POWER PLANT, VARIOUS SUPPORT FACILITIES AND AUXILIARY EQUIPMENT. YOKOGAWA (FM): Model#EJX440A - JCS4G - 317DD/D3/C1/CA/Z | YOKOGAWA | EJX440A - JCS4G - 317DD/D3/C1/CA/Z
TRANSMITTER,SIGNAL: INPUT SIGNAL:VACUUM; INPUT RANGE:MINUS 1,000 TO 0 MBAR; OUTPUT RANGE: 4 TO 20 MA DC; SUPPLY RATING:10.2 V DC TO 32 V DC; SIZE/CONNECTION:1/2 INCH NPT FEMALE; STANDARD/SPECIFICATION:IP67 , NEMA 4X , JIS C0920; ADDITIONAL DATA: SYSTEM PARENT EQUIPMENT INFORMATION: JEDDAH SOUTH STEAM TURBINE POWER PLANT, VARIOUS SUPPORT FACILITIES AND AUXILIARY EQUIPMENT. YOKOGAWA (FM): Model#EJX430A - JHS4G - 317DD/D3/C1/CA/Z | YOKOGAWA | EJX430A - JHS4G - 317DD/D3/C1/CA/Z
1 Temperature Transmitter Manufacturer: Yokogawa or equivalent Model: YTA 110 or equivalent Suffix: -EA2DD/A or equivalent Style: S3 No: C2P104084 or equivalent Output: 4-20 mA DC Cal: 0 to 70 degC Supply: 10.5-32 VDC Country of origin: Singapore/G7/EU | YOKOGAWA | YTA 110 -EA2DD/A
14 FLAME ARRESTOR, K9477EA 1 each Yokogawa | YOKOGAWA | K9477EA
18 COLD JUNCTION ASSY, K9470BG 1 each Yokogawa | YOKOGAWA | K9470BG
19 O-RING KIT, K9470ZS 4 each Yokogawa | YOKOGAWA | K9470ZS
20 O-RING KIT, K9470ZP 4 each Yokogawa | YOKOGAWA | K9470ZP
21 O-RING, Y9101XB 4 each Yokogawa | YOKOGAWA | Y9101XB
22 WIRE ASSY, K9470BH 1 each Yokogawa | YOKOGAWA | K9470BH
24 PRESSURE GAUGE, M1132ME 2 each Yokogawa | YOKOGAWA | M1132ME
25 PRESSURE REGULATOR, M1132KD 2 each Yokogawa | YOKOGAWA | M1132KD
26 EDUCTOR UNIT, M1132KA 2 each Yokogawa | YOKOGAWA | M1132KA
27 CALIBRATION UNIT, MANUAL, MC1-C-R*U/SCT 1 each Yokogawa | YOKOGAWA | MC1-C-R*U/SCT
| YOKOGAWA | K9470BX
1 MFG. YOKOGAWA CONDUCTIVITY TRANSMITTER (INDICATOR + SENSOR) INDICATOR MODEL: FLXA202-D-B.D-AB-C1-NN.A-N-LA-N-NN/UM | YOKOGAWA | FLXA202-D-B-D-AB-C1-NN-A-N-LA -N-NN/UM
1 MFG. YOKOGAWA CONDUCTIVITY TRANSMITTER (INDICATOR + SENSOR) INDICATOR MODEL: FLXA202-D-B.D-AB-C1-NN.A-N-LA-N-NN/UM | YOKOGAWA | FLXA202-D-B-D-AB-C1-NN-A-N-LA-N-NN/UM
1. CPU board, 2. Detector SO2 3. Detector NOx 4. Detector CO 5. Sample cell These parts are for YOKOGAWA Infrared Gas Analyzer model IR400, refer nameplate as attached. | YOKOGAWA | IR400-L3CNBNQNFN1N
DISPLAY,ELECTRONIC: INFORMATION PRESENTATION: LED; POWER: 24VDC; READOUT: DIGITAL; STANDARD/SPECIFICATION: IEC; ADDITIONAL DATA: YOKOGAWA (FM): P/N#FLXA21DEDAAP1NNANLANNN/U/CD4 (S. NO : C2 | Yokogawa | FLXA21-D-P-D-AB-P1-NN-A-N-LA-N -NN/U/CD4 |  | FLXA21DEDAAP1NNANLANNN/U/CD4
UT52A-200-10-00 = 10 PCS | YOKOGAWA | UT52A-200-10-00
| YOKOGAWA | S9528VK
| YOKOGAWA | PW301
| YOKOGAWA | S9880UK
| YOKOGAWA | S9879UK
LCD Panel model:EW32F92FLW YOKOGAWA With Touch Glass Size:3.8 inch | YOKOGAWA | EW32F92FLW
1 Differential Pressure Transmitter: EJX110A-EMS5G-914DN/KS21 Manufacturer: YOKOGAWA | YOKOGAWA | EJX110A-EMS5G-914DN/KS21
1 Gauge Pressure Transmitter: EJX530A-FDS7N-014DL/KS26 With Compatible Block and Bleed Manifold Manufacturer:YOKOGAWA | YOKOGAWA | EJX530A-FDS7N-014DL/KS26
10pcs of PK200-A-73-AM from Yokogawa. | Yokogawa | PK200-A73/AM
YOKOGAWA" ELECTRONIC DIFF. PRESS. TRANSMITTER MODEL: EJX118A-EMSCG-912EB-WA22C2HW00-AA22/KU22/N4 | YOKOGAWA | EJX118A-EMSCG-912EB-WA22C2HW00-AA22/KU22/N4
Distributor VJA1-027-AAA0 1 | YOKOGAWA | VJA1-027-AAA0
13 SINGLE CABLE Part No=KS1-05*B 5 | YOKOGAWA | KS1-05*B
16 POWER SUPPLY Part No=PW482-10-S2 4 | YOKOGAWA | PW482-10 |  | PW482-10-S2
1 TRANSMITTER,LIQUID LEVEL:STYLE:S3;MFG: YOKOGAWA; M/N:EJX110AEMS5G- 917EB/KS21/D1/M01/T13 | YOKOGAWA | EJX110A-EMS5G- 917EB/KS21/D1/M01/T13
2 TRANSMITTER,PRESSURE:GAUGE; STYLE: S2; OUTPUT: 4-20mA DC, MAWP: 1 to 50 MPA, PROCEES CONNECTION: 1/2" NPTM; FOR USE IN RSIP WELL PAD 07; M/N: EJX530A-JDS7N 01DEL/KU22/D1/X2/T08/M15; MFG:YOKOGAWA-JAPAN | YOKOGAWA | EJX530A-JDS7N -01DEL/KU22/D1/X2/T08/M15
DISPLAY,ELECTRONIC:LED,24VDC,DIGITAL,IEC DISPLAY,ELECTRONIC: INFORMATION PRESENTATION: LED; POWER: 24VDC; READOUT: DIGITAL; STANDARD/SPECIFICATION: IEC; ADDITIONAL DATA: YOKOGAWA (FM): P/N#FLXA21DEDAAP1NNANLANNN/U/CD4 (S. NO : C2 | YOKOGAWA | FLXA202-D-C-D-AB-P1-NN-A-N-LA-N-NN/U/CD4 | YOKOGAWA | FLXA21-D-E-D-AA-P1-N-N-AN-LA-N-N-N/U/CD4
pH Transmitter Maker: Yokogawa Model: FLXA21 Power Supply: 24VDC Range: 0-14 pH Code: FLXA21-D-P-D-AA-p1-NN-A-N-LA-N-NN/U Qty. 1 pc | YOKOGAWA | FLXA21-D-P-D-AA-p1-NN-A-N-LA-N-NN/U
| YOKOGAWA | YCB301-C300
| YOKOGAWA | SDV53A-S63????
| YOKOGAWA | SDV541-S63???
| YOKOGAWA | SED3D-A6
| YOKOGAWA | SNB10D-215/CU2N????
| YOKOGAWA | SNB10D-215/CU2T??
| YOKOGAWA | SAI143-H63?
| YOKOGAWA | KS2-15*B
| YOKOGAWA | KS2-10*B
| YOKOGAWA | KS1-25*B
| YOKOGAWA | SDV144-S63??????????
| YOKOGAWA | SED4D-06
Pressure TransmiUer:EJX110A-EMS5G- 914DB/KS21 With Compatible Manifold Manufacturer:YOKOGAWA | YOKOGAWA | EJX110A-EMS5G-914DB/KS21
1 YOKOGAWA Digital Indicating Controller, MFG: YOKOGAWA, P/N: UT35A-L00-11-00 | YOKOGAWA | UT35A-L00-11-00
2 YOKOGAWA Digital Indicating Controller, MFG: YOKOGAWA, P/N: UT55A-040-11-00 | YOKOGAWA | UT55A-040-11-00
| YOKOGAWA | UM33A-000-41/DC
Conductivity Sensor (Only), Model : SC4A-S-AD-15-010-10-T1/PS/Q, make: Yokogawa, for Tag # 23-At-229 | Yokogawa | SC4AJ-S-AD-15-010-05-T1/PS | Yokogawa | SC4A-S-AD-15-010-10-T1/PS/Q
2. LCD display for PH transmitter PH450G Yokogawa = 5 Set | YOKOGAWA | K9676MA
Manufacturer: YOKOGAWA Model and Suffix Code: EJX510A-EBS7N-034EL Absolute pressure transmitter Output signal : 4 to 20 mA DC Output with digital communication (HART protocol) Measurement span (capsule) : 0.04 to 2 MPa (5.8 to 290 psi) Process connector material: 316L SST Diaphragm material: Hastelloy C-276 Other Wetted parts material: 316L SST Process connections: 1/2 NPT male Amplifier housing: Cast aluminum alloy with corrosion resistance properties Electrical connection: M20 female, two electrical connections without blind plugs Integral indicator : Digital indicator with the range setting switch (push button) Mounting bracket : 316 SST 2-inch pipe mounting | YOKOGAWA | EJX510A-EBS7N-034EL
Absolute pressure transmitter Manufacturer: YOKOGAWA Model and Suffix Code: EJX510A-EBS7N-034EL Absolute pressure transmitter Output signal : 4 to 20 mA DC Output with digital communication (HART protocol) Measurement span (capsule) : 0.04 to 2 MPa (5.8 to 290 psi) Process connector material: 316L SST Diaphragm material: Hastelloy C-276 Other Wetted parts material: 316L SST Process connections: 1/2 NPT male Amplifier housing: Cast aluminum alloy with corrosion resistance properties Electrical connection: M20 female, two electrical connections without blind plugs Integral indicator : Digital indicator with the range setting switch (push button) Mounting bracket : 316 SST 2-inch pipe mounting | YOKOGAWA | EJX530A-EBS7N-034EL
"YOKOGAWA" GAUGE PRESSURE TRANSMITTERS; SERIES EJX ; REF. YOKOGAWA- JAPAN ; LOCATION: EXP. AMMONIA PLANT ; MDI ; MODEL: EJX530A-ECS7N-034EL; MEASUREMENT SPAN (CAPSULE) : 0.2 TO 10 MPA (29 TO 1450 PSI) 4 TO 20 MA DC OUTPUT WITH HART PROTOCOL ; DIAPHRAGM MATERIAL: HASTELLOY C-276 ; OTHER WETTED PARTS MAT.: 316L SST ; 1/2NPT MALE CONNCTIONS | YOKOGAWA | EJX530A-ECS7N-034EL
2-?Model: MUB Style Code: *A??suffix codes:05? 14 PCSs | YOKOGAWA | MUB*A | YOKOGAWA | MUB*A-05
4-KS2 -20 *B cable | YOKOGAWA | KS2-20*B | YOKOGAWA | KS2-20*B
7 Duplexed Safety Control Unit (Vnet/IP) SSC60D-S2522 | YOKOGAWA | SSC60D-S2522
14 Optical ESB Bus Repeater Module /. SNT501-53 | YOKOGAWA | SNT501-53
| YOKOGAWA | EJX110A-JMS5G-91DEJ/KU22/D1/M01/T13
pH/ORP/temp. analyzer; digital; measuring range: -2 to 16pH(-1500 to 1500mV); output signal: 4 to 20 mA + HART; Power: 16-40V cc; IP 66 protection - NBR IEC 60529; Tp:YOKOGAWA FLXA21-D-P-D-AB-P1-NN-A-N-LA-N-NN/SCT/PM | YOKOGAWA | YOKOGAWA FLXA21-D-P-D-AB-P1-NN-A-N-LA-N-NN/SCT/PM
| YOKOGAWA | HYGROPRO-1-1-W-2-0-1-0-0-S
ROTAMASS Total Insight brand Yokogawa Coriolis Mass Flow and Density Meter Supreme Supply : 24v DC Model code : RCUS39S-1HBA21-0C5B-KF22-4 JA1/K5/P3/L4/T10/L020 Quantity : 2 units | YOKOGAWA | RCUS39S-1HBA21-0C5B-KF22-4 JA1/K5/P3/L4/T10/L020
Heading: "YOKOGAWA" PROGRAMMABLE INDICATING ANTI SURGE CONTROLLERS CONTROLLER FILE NO. 1700 FOR INFORMATION SEE VOL. 884/937-939/66-68 MODEL YS1700, STYLE:S2, R1 SUFFIX: 020 REF. YOKOGAWA, JAPAN REQUISITION NO. 6600Z-010-MR-1011-02/D02 TAG NO. 10-C-701/70 TAG NO.700FIC501/502/504/601/603/605/60 SETTING SOFTWARE FOR YSS1000-00 WITH CABLE SERIES YS1000 | YOKOGAWA | YS1700-220 | YOKOGAWA | YS1700-020
3 SNB10/S2C2LB08150C/SUFFIX:213CU2T | YOKOGAWA | SNB10-215/CU2T | YOKOGAWA | SNB10-213/CU2T
| YOKOGAWA | YCB301-C100?
| YOKOGAWA | SDCV01?
| YOKOGAWA | SEC401-51?
| YOKOGAWA | SNT401-53/CU1N?
| YOKOGAWA | SDV144-S53?
| YOKOGAWA | YCB301-C400?
| YOKOGAWA | SAI143-H53
| YOKOGAWA | SDV541-S53?
| YOKOGAWA | SNB10D-225/CU2N?
01 UND - Conductivity meter ;measurement principle: electrical conductivity ;output 4 to 20mA ;range 0 to 1999 mS/cm ;power supply: 24 Vdc ;IP 65 protection - NBR IEC 60529 ;Ex ia - NBR IEC 60079-0 ;Group IIC ; Temperature class T4 ;Tp: YOKOGAWA FLXA21D-S-D-EA+SC4A-S-AD-09-002-05-TI/PS ---------- REFERENCE: SC202S-A-E/SCT/U / MANUFACTURER : YOKOGAWA | YOKOGAWA | FLXA21D-S-D-EA+SC4A-S-AD-09-002-05-TI/PS
| Yokogawa | EJX610A-DBS4N-012DL/D3/A
| Yokogawa | EJX610A-DCS4N-012DL/D3/A
| Yokogawa | EJX610A-DDS4N-012DL/D3/A
| Yokogawa | EJX130A-DMS3J-912DB
Kom.Nr: 243804/0035 MS-code: RAMC05-D4SS-67L5-T90NNN*D/BG/P3/SD/IE1 | YOKOGAWA | RAMC05-D4SS-67L5-T90NNN/BG/P3/SD/IE1/CN |  | RAMC05-D4SS-67L5-T90NNN*D/BG/P3/SD/IE1
FIELDBUS PRESSURE TRANSMITTER MFR: YOKOGAWA ELECTRIC P/N: EJX530A-FAS4N019DL/KU22 AMBIENT TEMPE: 85 DEG. OF CELSIUS HUMIDITY: 100% EXI:INTRINSICALLY SAFE Qty: 3pcs | YOKOGAWA | EJX530A-FAS4N-019DL/KU22
Conductivity Sensor Yokogawa SC4AJ SC4AJ-S-SB-NN-002-05-T1 | Yokogawa | SC4AJ-S-SB-NN-002-05-T1 | Yokogawa | SC4AJ SC4AJ-S-SB-NN-002-05-T1
Single Cable For DI&DO Modules With connectors 8 Model: SAKB331-M015 AKB331: Signal cable for Digital Inputs & outputs MO15: For Cable length 15 Meters (Make: Yokogawa) | Yokogawa | SAKB331-M015
Single Cable For DI&DO Modules With connectors 8 Model: SAKB331-M015 AKB331: Signal cable for Digital Inputs & outputs MO15: For Cable length 15 Meters (Make: Yokogawa) | Yokogawa | KS1-15*B
10 Terminal Board 08 NOS. Model: SAEDSD for Digital Input Cards (Make: Yokogawa) | Yokogawa | SAEDSD
YOKOGAWA Paperless Chart Recorder FX1010-4-3-L | YOKOGAWA | FX1010-4-3-L
| YOKOGAWA | SC21-ALP26
P/F:TRANSMITTER DIGITAL & ANALOG"YOKOGAWA" SERISE:EJX/EJA\YA,AND INDICATOR SUPPLIER:YOKOGAWA CO.(SOUTH KOREA) PRESSURE TRANSMITTER MODEL:EJX530A-EBS4N-02DDN/KU21/D3/T06/M15 PRESSURE TRANSMITTER COMP | YOKOGAWA | EJX530A-EBS4N-02DDN/KU21/D3/T06/M15
PRESSURE TRANSMITTER MODEL:EJX530A-ECS4N-02DDN/KU21/D3/T07/M15 PRESSURE TRANSMITTER COMP | YOKOGAWA | EJX530A-ECS4N-02DDN/KU21/D3/T07/M15
PRESSURE TRANSMITTER MODEL:EJX530A-EDS4N-02DDN/KU21/T08/M15 PRESSURE TRANSMITTER COMP. | YOKOGAWA | EJX530A-EDS4N-02DDN/KU21/T08/M15
2 TRANSMITTER,TEMP:4- 20MADC;1/2NPT;316;2IN 4.00 each TEMPERATURE TRANSMITTER. OUTPUT SIGNAL : 4 TO 20mADC. WITH DIGITAL COMMUNICATION. HART PROTOCOL : ALWAYS A. ELECTRICAL CONNECTION : 1/2NPT.FEMALE. INTEGRAL INDICATOR : WITH DIGITAL INDICATOR. MOUNTING BRACKET : SUS316 STAINLESS STEEL 2INCH. VERTICAL PIPE MOUNTING BRACKET. OPTIONAL FEATURES : EPOXY RESIN COATING. OPTIONAL FEATURES : CENELEC ATEX(KEMA). INTRINSICALLY SAFE, FLAMEPROOF APPROVAL AND TYPE. AND COMBINATION (INTRINSICALLY SAFE APPROVAL)..II.2G EX.d.IIC.T6/T5,II.2D.Ex.tDA21.IP67.T70'C/T90'C). (OLD)MODEL : YTA110-EA2DK/X1/KU2. (NEW)MODEL : YTA610-JA1A2DK/X2/KU2. MANUFACTURE : YOKOGAWA. | YOKOGAWA | YTA610-JA1A2DK/X2/KU2
TRANSMITTER,PRE SSURE: INDICATING, RANGE:STANDARD AS PER MFR,M/N:EJX530AEBS7N- 014DN/KU22/D1/M15 /T06/C3/N4, MFR:YOKOGAWA; FOR COMPRESSOR PACKAGE | YOKOGAWA | EJX530A-EBS7N-014DN/KU22/D1/M15/T06/C3/N4
| YOKOGAWA | YS1700-120
| YOKOGAWA | YS1000
01 UND - PRESSURE REGULATOR ;for gas chromatograph ;Yokogawa ;mod. GC1000 Mark II ;Tp: YOKOGAWA L9850CF We have a freight forwarder to carry out the collection at your company | YOKOGAWA | L9850CF
GAGE PRESSURE TRANSMITTER Brand/Model: YOKOGAWA EJX530A-JDS4N-032DL/D4/HE Pressure Range: 0 – 3000psig or 21 Mpag Communication Signal: HART 4-20 mA Material: 316L SST, Alloy Zero/Span Adjustment: YES Ambient Temperature Limits: -30°C to 80°C Process Temperature Limits: -40°C to 120°C Supply Voltage: 10.5v to 32v DC Indicator: LCD Digital Display Other Specs: Wetted Parts Materials; Diaphragm, Cover Flange, Process Connector, Capsule Gasket, and Vent/Drain Plug; Process Connector Gasket; PTFE Teflon Fluorinated rubber for option code N2 and N3; Non-wetted Parts Materials Bolting; B7 carbon steel, 316L SST or 660 SST Qty. 2 units | YOKOGAWA | EJX530A-JDS4N-032DL/D4/HE
BOOSTER RELAY, SERIES IL100 PORT SIZES: 3/8 IL100-03 YOKOGAWA | YOKOGAWA | IL100-03
3-"YOKOGAWA" PRESS. TRANSMITTER MODEL: EJX530A-EDS4N-02DDN/KU21/T08/T07/M15 QTY: 6 NO | YOKOGAWA | EJX530A-EDS4N-02DDN/KU21/T08/T07/M15
EJX610A-EBS7N-017EL/KF22/D3/QR (0-2MPa) | Yokogawa | EJX610A-EBS7N-017EL/KF22/D3/QR
EJX630A-EBS7N-017EL/KF22/D3/QR (0-2MPa) | Yokogawa | EJX630A-EBS7N-017EL/KF22/D3/QR
EJX630A-ECS7N-017EL/KF22/D3/QR (0-10MPa) | Yokogawa | EJX630A-ECS7N-017EL/KF22/D3/QR
EJX110A-EMS4J-B17EM/KF22/D3/QR (0-100kPa) | Yokogawa | EJX110A-EMS4J-B17EM/KF22/D3/QR
EJX210A-JHS4G-917EN-WA12C1WW00-B/KF22/D3/QR (5-500kPa) | Yokogawa | EJX210A-JHS4G-917EN-WA12C1WW00-B/KF22/D3/QR
02 UND - SPECIFIC ROD ;for gas chromatograph ;Yokogawa ;mod. GC1000 Mark II ;Tp: YOKOGAWA K9402WB | Yokogawa | K9402WB
PROCESSOR;MODULE,PN:SCP451-11, MFR: YOKOGAWA,EQ MODEL:SSC-50D----2 pcs | Yokogawa | SCP451-11
| YOKOGAWA | EJX630A-EBS7N-017EL/KF22/D3/QR (0-2MPa)
| YOKOGAWA | EJX630A-ECS7N-017EL/KF22/D3/QR (0-10MPa)
| YOKOGAWA | EJX110A-EMS4J-B17EM/KF22/D3/QR (0-100kPa)
| YOKOGAWA | EJX210A-JHS4G-917EN-WA12C1WW00-B/KF22/D3/QR (5-500kPa)
| YOKOGAWA | YCB141-M015
| YOKOGAWA | SAI143-S53/K4A00 | YOKOGAWA | SAI143-S03/K4A00
FLOW METER ROTA YOKOGAWA S/N: D1U901960 RAMC01-D4SS-53L1 E90424 LIGHT DIESEL OIL 845.0 KG/M3 35° C, 10 BAR G MAKE: YOKOGAWA | YOKOGAWA | RAMC01-D4SS-53L1-E90424/CN
YOKOGAWA FLOW TRANSMITTER WITH LOCAL INDICATOR P/N: RAMC05-A2SS-72L5-J90424/B1/BG/IE1/P3/P6/PP SENSOR OPTIONS: /B1/BG/IE1/P3/P6/PP FLUID TYPE: LIQUID FLUID: METHANOL TEMPERATURE: 50 °C PRESSURE: 10.8 BAR GAUGE VISCOSITY: 0.28 CP DENSITY: 0.74 SP.GR. H2O KIND OF FLOW: VOLUME FLOW PROCESS CONNECTION: FLANGE ASME - 300 LBS, 2 INCH START OF MEASURING RANGE: 1 M3/H END OF MEASURING RANGE: 10 M3/H SCALE DIVISION: 0.5 M3/H 20 MA ADJUSTMENT: 10 M3/H PRESSURE LOSS (FLOAT): 13 MBAR MAXIMUM PERMISSIBLE ERROR (G): 1.60 % (ACCORDING TO VDI/VDE 3513 SHEET 2; QG = 50%) MAXIMUM PRESSURE (PS): 49.6 BAR (GAUGE) AT 20 °C FT-18042 CALIBRATION CERTIFICATE Required Manf Part No : SEE BASIC DATA TEXT Manufaturer : YKGW(YOKOGAWA ELECTRIC CORP.) 1 EA | YOKOGAWA | RAMC05-A2SS-72L5-J90424/B1/BG/IE1/P3/P6/PP
(01 EACH) YOKOGAWA TRANSMITTER # EJX110A-JMS4G-93CEB/D4/X2/N4/JH01 | YOKOGAWA | EJX110A-JMS4G-93CEB/D4/X2/N4/JH01
CHEM ANALYS TRANSMITTE-FGD WWT 1ea CHEM ANALYSIS TRANSMITTER "YOKOGAWA" HIGH ANTI CORROSION TURBIDITY ANALYZER METER: MODEL: FLXA402T-A-D-AB-TB-NN-N2-WRN- N-NN-NN/U, RIGHT ANGLE SCATTERED LIGHT TURBIDITY ANALYZER (WITH ULTRASONIC CLEANING): MODEL: TB820D-FN-AB-NN-U1-CT-NN/L05/U ULTRASONIC GENERATOR: MODEL: PG400-A-D-AB-TU-00-N-NN/U CALIBRATION RANGE: 0 TO 100PPM OUTPUT: 4 TO 20MA POWER SUPPLY: OUTPUT: 110VAC FOR FGD WWT Material: 13058500 | YOKOGAWA | FLXA402-A-D-AB-P1-NN-A2-WR-N-N-N-NN/U |  | FLXA402T-A-D-AB-TB-NN-N2-WRN-N-NN-NN/U
YOKOGAWA EJX110A-EMS3G-925EJ Yokogawa ------------- 1 Nos | YOKOGAWA | EJX110A-EMS3G-925EJ
XMTR,PR,EJX430AEBS4C717DDKU22AD3N4M11T12 TYPE : GAUGE OUTPUT SIGNAL : 4-20 MA COMMUNICATION PROTOCOL : HART 5 PROCESS CONNECTION : 1/2 IN NPT F SS GRADE CF8M LIMIT RANGE : 0.08-16 MPA POWER SUPPLY : 10.5-32 VDC ELECTRICAL CONNECTION DETAILS : 1/2 IN NPT F CABLE ENTRY WITH BLIND PLUG DIAPHRAGM MATERIAL : HASTELLOY C-276 ISOLATING PRESSURE RATING : 16 MPA STATIC MOUNTING DETAILS : 2 IN PIPE SS 304 BRACKET BOLTING MATERIAL : SS 660 BOLT & NUT ELECTRONIC HOUSING MATERIAL : CAST ALUMINIUM ALLOY METER INCLUDED (Y/N) : YES MANUFACTURER NAME : YOKOGAWA MANUFACTURER PART NUMBER : EJX430AEBS4C717DDKU22AD3N4M11T 1HAB4474G3001 (12) CAPSULE GASKET: TEFLON-COATED 316L SST VENT/DRAIN PLUG: SS 316 INSTALLATION: VERTICAL PIPING,LEFT SIDE HIGH PRESSURE, AND PROCESS CONNECTION DOWN SIDE HAZARDOUS: COMBINED KF22, KS21 AND ATEX INTRINSICALLY SAFE EX IC LIGHTNING PROTECTOR BAR CALIBRATION (BAR UNIT) 316 SST TAG PLATE WIRED ONTO XTMR MATERIAL CERTIFICATE: COVER FLANGE,PROCESS CONNECTOR PRESSURE TEST/LEAK TEST CERTIFICATE MODEL NO: EJX430A-EBS4C-717DD/KU21/A/D3/N4/M11/T12 Quantity ; 2 PC | YOKOGAWA | EJX430A-EBS4C-717DD/KU21/A/D3/N4/M11/T12
1 Communication plate for gas chromatograph ;Yokogawa ; Tp: YOKOGAWA K-9633EB-01 | YOKOGAWA | K9633EB | YOKOGAWA | K-9633EB-01
1 VALVE SET OF 4 PCS P/NO: K9041HC DWG: C59200001 1 Ml2F1A2 01E FOR CHLORINE ANALYSER QIT-303 MODEL YEW: RC8A-1565- T NAP MFR: YOKOGA WA HOKUSHIN ELECTRIC CORPN, JAPAN | YOKOGAWA | K9041HC
Sensor - Manufacturer / Model : Yokogawa SC8SG-R42 - Range : 10 - 10,000 Microsiemens/cm2 - Material : 316L SS - Connection Type : RF Flange, 50A-JIS 10K - Cell Constant : 0.1 cm^-1 - Cable Length : 5.5 m - Model No : SC8SG-R42-T-206-P1 Manufacturer : Yokogawa Quantity : 1 set | Yokogawa | SC8SG-R42-T-206-P1
| Yokogawa | EJX530A-ECS8N-01DEN/K1
| Yokogawa | EJX530A-ECS8N-01DEN
| Yokogawa | EJX630A-FBS4N-02DDN/M15/T06/D3/SS26/JH01/A/Z/3M
| Yokogawa | EJX610A-FAS4N-02DDN/M15/T05/D3/SS26/JH01/A/Z
ITEM: 60.50.41.011.3 REV DESCRIPTION: LCD UNIT, MODEL: IR400, P/NO: K9358QK, MFR: YOKOGAWA CATEGORY: 20142600.0000 | YOKOGAWA | IR400
3)Brand name; - Yokogawa Model; - Yokogawa ys150-012/a31 style S3 multifunctional control panel P/N; ys150-012/a31 Qty; 1 pcs | Yokogawa | YS1500-201/A31 | Yokogawa | YS150-012/A31
Yokogawa Digital Power Meter WT333E Qty: 1 | Yokogawa | WT333E
1 ISOLATOR, MODEL: VJH1-016-6AN0, DWG.NO. E834188001, FOR CENTUM CS3000 R-3 DCS SYSTEM ,MFR: YEW 3 UNT | YOKOGAWA | VJH1-016-6AN0
1 TRANSMITTER,PRESSURE:RANGE: 0-300 PSI;STYLE: S2,WITH PRESSURE GAUGE AND 2-WAY MANIFOLD, S/N: BHTB01199.746,SILICON DC 200 FLUID FILLED;MFG: YOKOGAWA, JAPAN; P/N: EJX430A-EAS5G-917EB/KU22/D1/M01/T01+2D1-UP | YOKOGAWA | EJX430A-EAS5G-917EB/KU22/D1/M01/T01+2D1-UP
YOKOGAWA SC72-41-E-AA Personal Handheld Conductivity Meter Waterproof (IP67), sealed case and connector cover to keep out moisture. Auto ranging allows 0 to 2000 mS/cm capability. Large, easy-to-read display Automatic Temperature Compensation Self-Diagnostics warn of fault conditions. Auto power off extends battery life (OR EQUIVALENT) | YOKOGAWA | SC72-41-E-AA
| Yokogawa | EJX630A-EDS4N-02DEL-KU22-D3-N4-M15-T15
SECTOR MOTOR, MODEL: IR400, P/NO: K9358RM, MFR: YOKOGAWA 1 ea | YOKOGAWA | K9358RM
IR SOURCE, MODEL: IR400, P/NO: K9358RT, MFR: YOKOGAWA 1 ea | YOKOGAWA | K9358RT
1 UNIT - Specific valve for gas chromatograph - YOKOGAWA GCRV-GBARS88N0151/A012/B036 | YOKOGAWA | GCRV-GBARS88N0151/A012/B036
1 UNIT - Specific valve for gas chromatograph - YOKOGAWA GCRV- GBCRSCCN0711 | YOKOGAWA | GCRV-GBCRSCCN0711
1 TRANSMITTER,PRESSURE:GAUGE;STYLE:S2;OUTPUT:4-20mA DC;MEASUREMENT SPAN:0.04 to 2MPA WITH BULK 2 VALVE MANIFOLD;M/N:EJX530AEBS7N- 019EL/D1/KU22/M15/T06 + 2R1/L ;MFR: YOKOGAWA-JAPAN | YOKOGAWA | EJX530A-EBS7N- 019EL/D1/KU22/M15/T06 + 2R1/L
MODULE;TERMINAL BOARD,FOR DIGITAL OUTPUT, DIN RAIL MOUNT TYPE (DUALREDUNDANT, 8-CHANNEL X 1, FOR SDV531),PN:SBD3D-06, MFR: YOKOGAWA | YOKOGAWA | SBD3D-06
70008095 2 EXT-7001642 TRANSMITTER,PRESSURE,0-20 BARG,HONEYWELL,EJX530AJCS4N014DLKF22X2C3T07MA2HC | YOKOGAWA | EJX530AJCS4N014DLKF22X2C3T07MA2HC
70008095 4 EXT-7001611 TRANSMITTER,PRESSURE,0-20 BARG,YOKOGAWA,EJX530AFCS4N014DLKF22X2T07MA2HC | YOKOGAWA | EJX530AFCS4N014DLKF22X2T07MA2HC
04 UND - Analisador pH ;analógico ;faixa de medi??o: -2 a 16pH (-1500a1500mV) ;sinal de saída: 4 a 20 mA + HART ;alimenta??o: 16-40 Vcc ;prote??o IP 66 - NBR IEC 60529 ;Ex ia - NBR IEC 60079-0 ;Grupo IIC ;Classe de temperatura T4 ;Tp: YOKOGAWA FLXA21-D-P-D-CB-P1-NN-A-N-LA-N-NN/UM/CD4 | YOKOGAWA | FLXA21-D-P-D-CB-P1-NN-A-N-LA-N-NN/UM/CD4
Combined redox/Pt, ref, non flow, SC29-PTP29, 25-EVSO 5- 4R.Xde.04.29.69.99, MAKE: YOKOGAWA | YOKOGAWA | SC29-PTP29
47304 1 Yokogawa YT610-JA2A0DB 4730TEMP. CONVERTER SUP: 24 VDCO/P : 4-20 MA,PT 100&TC TYPE K4 * Attached specifications pdf * | YOKOGAWA | YT610-JA2A0DB
9 9 PC TRANSM PRES 1/2" NPTH 30 IN H2O, IGP20-T22A01F-M1T IGP20-T22A01F-M1T | YOKOGAWA | IGP20-T22A01F-M1T
13 2 PC TRANSMISOR PRESIóN 1/2" NPTH 2000 PSI, MARCA: FOXBORO, MODELO: IGP10-T22E1F-M1T IGP10-T22E1F-M1T | YOKOGAWA | IGP10-T22E1F-M1T
1. TRANSMITTER: DIFF PRESSURE TYPE: DIGITAL 2 TO 20MA DC WITH HART I/P RANGE: 2.5 TO 500KPA O/P RANGE:4-20MA SUPPLY RATING: 24VDC WORKING PRESS: 3BAR SIZE/CONN: WITHOUT PROCESS CONN (1/4FNPT PIT-483023, EJX430A-EHS5G-919DB/KU2/X2/D3/N4, WITHOUT PROCESS CONNECTOR (1/4NPT FEMALE ON THE COVER FLANGES) Manufacturer Part Number (M) - EJX430A-EHS5G-919DB/KU2/; Manufacturer (MA) - YOKOGAWA Quantity: 2 Each | YOKOGAWA | EJX430A-EHS5G-919DB/KU2/
EJX430A-EHS5G- 919DB/KU2/ TRANSMITTER:DIFF PRESSURE TYPE:DIGITAL 2 TO 20MA DC WITH Pressure measuring and control Instruments : HART I/P RANGE:2.5 TO 500KPA O/P RANGE:4-20MA SUPPLY RATING:24VDC WORKING PRESS.:3BAR SIZE/CONN: WITHOUT PROCESS CONN (1/4FNPT PIT- 483023, EJX430A-EHS5G-919DB/KU2/X2/D3/ N4, WITHOUT PROCESS CONNECTOR (1/4NPT FEMALE ON THE COVER FLANGEES) Cross Reference Info: Manufacturer Part Number (M) - EJX430A- EHS5G-919DB/KU2/; Manufacturer (MA) – YOKOGAWA QA Codes:QA Code Description02 - Material/Mill Certificat Qty: 2pcs | YOKOGAWA | EJX430A-EHS5G- 919DB/KU22/
| YOKOGAWA | EJX430A- EHS5G-919DB/KU22/
| YOKOGAWA | FLXA202-D-B-D-AB-C1-NN-A-N-LA-N-NN/SCT/PM/Z
- Flow meter RAMC01-T4SS-62V1-H90424-T4SS-62V1-H90424 , Qty : 1 | Yokogawa | RAMC01-T4SS-62V1-H90424
01 UND - Conductivity transmitter ;measurement principle: contact sensor ;output 4 to 20 mA DC to 2 wires ;range 0 to 1000 μS/cm ;power supply: 24 Vdc ;accuracy: ±1.0% ;IP 66 protection - NBR IEC 60529 ;Ex ia - NBR IEC 60079-0 ;Group IIC ;Temperature class T4 ;Tp: YOKOGAWA FLXA21-D-S-D-EA-C1-NN-A-N-LA-N-NN/PM/SCT ----- ----- REFERENCE: FLXA21-D-PD-AB-C1-NNA-N-LA-NNN/UM / MANUFACTURER: YOKOGAWA | YOKOGAWA | FLXA21-D-PD-AB-C1-NNA-N-LA-NNN/UM
| YOKOGAWA | EJX530A-JBS7N-014EL/SU21/A/M15/X2/D4/T06/JH01
| YOKOGAWA | EJX530A-FBS7N-014DL/SS26/A/M15/X2/D4/T06/JH01
| YOKOGAWA | EJX110A-FMS5G-914DN/SS26/A/X2/T13/N3/JH01/D4/A1
| YOKOGAWA | EJX110A-FHS5G-914DN/SS26/A/X2/T13/N3/JH01/D4
| YOKOGAWA | YTA610-FA2A4DK/A/SU25/X2
| YOKOGAWA | YTA610-FA2A4DB/KU25
| YOKOGAWA | EJX110A-FMS5G-914DN/SS26/A/X2/T13/N3/JH01
1. LIQUID JUNCTION, MODEL: K9319QA BRAND: 'YOKOGAWA', FOR ORP SENSOR RO QTY: 1 EACH | YOKOGAWA | K9319QA
FLXA21-D-P-D-AB-S1-NN-P-N-LA-N-NN/UM MANUFACTURE: YOKOGAWA | YOKOGAWA | FLXA21-D-P-D-AB-S1-NN-P-N-LA-N-NN/UM
| Yokogawa | YS1700-100/A06/A31
| YOKOGAWA | EJX110E- JMS5G-91DEJ/KF22/D3/N4
| YOKOGAWA | EJX110E- JMS5G-91DEJ/KF22/D3/M01/T12/N4
DCS "YOKOGAWA" SB401-50 S1 | YOKOGAWA | SB401-50 S1
DCS "YOKOGAWA" SSB401-53 S1 | YOKOGAWA | SSB401-53 S1
(1) ESB BUS COUPLER MODULE Manufacturer: YOKOGAWA ELECTRIC Manufacturer Part Number: SEC 401 Type: ESB BUS COUPLER Qty: 2 Nos. | YOKOGAWA | SEC401-11
ITEM 02 02 UNIT - Electrode ;for chlorine analyzer ;Yokogawa ;mod. RC400G ;Tp: YOKOGAWA K9332MA. | YOKOGAWA | K9332MA
| YOKOGAWA | EJX110A-EMS5G-929DN/D3/KS26/M01/T13/A/Z CAL RANGE "-73.27 to -10.71mBar | YOKOGAWA | EJX110A-EM5WL-929DN/D3/KS2/M01/T13/A/Z CAL RANGE "-73.27 to -10.71mBar
1 PLC module - SDV531-S23/B4S10 (digital output 8 channel) Brand: Yokogawa | Yokogawa | SDV531-S53/B4S10 | Yokogawa | SDV531-S23/B4S10
REFERENCE MODEL : EJX118A-JMSCG-91CDJ-EA24C1SE04- AB23/X2/A/D4/M2E/T55/DG6 MANUFACTURE : YOKOGAWA | YOKOGAWA | EJX118A-JMSCG-91CDJ-EA24C1SE04- AB23/X2/A/D4/M2E/T55/DG6
CONTROLLER, MANUAL SETTER, SUPPLY: 220 TO 240 VAC, 50/60 HZ @ 30VA MAX, 130 TO 190 VDC @ 110mA MAX, INPUT: 1 TO 5 VDC, STYLE: S2.R1, FOR FIRE WATER MAIN PRESSURE CONTROL, SL: TIP605743, PN: YS1700-021/A06, MFR: YOKOGAWA | YOKOGAWA | YS1700-021/A06 | YOKOGAWA | YS1700-221/A06/A31
CONTROLLER, MANUAL SETTER, SUPPLY: 220 TO 240 VAC, 50/60 HZ @ 30VA MAX, 130 TO 190 VDC @ 110mA MAX, INPUT: 1 TO 5 VDC, STYLE: S2.R1, FOR FIRE WATER MAIN PRESSURE CONTROL, SL: TIP605742, PN: YS1360-021, MFR: YOKOGAWA | YOKOGAWA | YS1360-021 | YOKOGAWA | YS1360-221
PRESSURE TRANSMITTER , TYPE: EJX530A -EAS4N-02DDN/KS2/D3 , WITH DIGITAL INDICATOR , 24 VDC LOOP POWERED , OUTPUT: 4~20 MA HART 2 WIRE , ADJUSTABLE RANGE: -1~2 BAR G , CASE MATERIAL: ASTM CF8M SS , ELEMENT TYPE: DIAPHRAGM , ELEMENT MATERIAL: HASTELLOY C-276 , PROCESS CONNECTION: 1/2 NPT FEMALE , IP 66, EX: II 1G/2D EX IA IIC_T4 | YOKOGAWA | EJX530A -EAS4N-02DDN/KS2/D3
01 SWAS/QMS PH SENSOR (FU20-VP-T1-NPT/FPS); MODEL NUMBER: FU20-VP-T1-NPT/FPS DRAWING: UHP-SCT-J00-QU-H-0002 ADDITIONALINOFRMATION: POTABLE WATER PUMP DISCHARGE, EVAPORATIVECOOLING WATER SEAWATERINTAKE SEA WATEROUTFALL; MANUFACTURER: YOKOGAWA SYSTEM / EQUIPMENT: SWAS/QMS SYSTEM KKS: 71QUP52CQ102; 72QUP52CQ102; 71QUP52CQ107; 71QUP52CQ107; 00GHA80CQ101; 00QUP50CQ102 | YOKOGAWA | FU20-VP-T1-NPT/FPS
02 MSF DISTILLATE WATER PH METER SENSOR, DRAWINGNO: UHP-HZT-J40-CJC-B-0020, MAKE: YOKOGAYA, MODEL: FU24-VP-T1-NPT-N | YOKOGAWA | FU24-VP-T1-NPT-N
FLXA21-D-P-D-AB-S1-NN-P-N-LA-N-NN/UM MANUFACTURE: YOKOGAWA | YOKOGAWA | FLXA202-D-B-D-AB-S5-NN-A-N-LA-N-NN/UM | YOKOGAWA | FLXA21-D-P-D-AB-S1-NN-P-N-LA-N-NN/UM
FLXA21-D-P-D-AB-S1-NN-P-N-LA-N-NN/UM MANUFACTURE: YOKOGAWA | YOKOGAWA | FLXA21-D-P-D-AB-P1-NN-P-N-LA-N-NN/UM | YOKOGAWA | FLXA21-D-P-D-AB-S1-NN-P-N-LA-N-NN/UM
01 UND - Pressure transmitter ;measurement reference: differential ;signal processing type: microprocessor ;measurement range: 2.5 to 500 kPa ;output signal: 4 to 20 mA + HART ;process connection: 1/2 thread " NPT-F ;matl. sensor (diafr.isolator): alloy Ni UNS N10276 ;power supply: 10.5 to 42 Vdc ;casing material: aluminum ;electrical connection: 1/2" NPT-Female ;painting: orange safety ;Ex d - NBR IEC 60079-0 ;Group IIC ;Temperature class T4 ;Tp: YOKOGAWA EJX910AJHS4G912DJ2BKF22D4X2AC2+ZP4307/21 + explosion certificate | YOKOGAWA | EJX910AJHS4G912DJ2BKF22D4X2AC2
| YOKOGAWA | EJX530A-JDS4N-01DNL/KU22/D3/X2
| YOKOGAWA | EJX110A-JVS4G-91DNK/KU22/D3/X2
PRESSURE TRANSMITTER PT _ EJX530A-EAS4N-02DDN/KS2/D3 _ WITH DIGITAL INDICATOR, 24 V DC LOOP POWERED, OUTPUT: 4~20 MA HART 2 WIRE, ADJUSTABLE RANGE: -1~2 BAR G, CASE MATERIAL: ASTM CF- 8M SS, ELEMENT TYPE: DIAPHRAGM, ELEMENT MATERIAL: HASTELLOY C-276, PROCESS CONNECTION: ? NPT FEMALE, IP 66, EX: II 1G/2D EX IA IIC T4 _ | Yokogawa | EJX530A-EAS4N-02DDN/KS2/D3
EJX118A-FMSCG-919DB-WA12B2HWOO-AA23/KS25/D4/N4/M2W/T52 Output signal, F: Digital communication (FOUNDATION Fieldbus protocol, refer to GS 01C25T02-01EN) Measurement span (capsule), M: 2 to 100 kPa (8 to 400 inH2O) S: Always QTY-35PCS | YOKOGAWA | EJX118A-FMSCG-919DB-WA12B2HWOO-AA23/KS25/D4/N4/M2W/T52
| YOKOGAWA | SC4A-S-AD-09-002-03-T1/PS/Q
| YOKOGAWA | EJX530A-JDS7N-01DEL/KU22/D1/X2/T08/M15
| YOKOGAWA | EJX510A-JAS4N-01CEL/D3/X2/T05/M15
| YOKOGAWA | EJX530A-JCH7N-01DEL/KU22/D1/X2/D3/T07/M1
TXMTR TEMP;YTA320-FA2DB/KS15/S2 TRANSMITTER, TEMPERATURE; TYPE: FOUNDATION FIELDBUS, MEASUREMENT RANGE: 0 TO 400 DEG C; MANUFACTURER PART NO: YTA320-FA2DB/KS15/S2 | YOKOGAWA | YTA610-FA2A2DB/GS15/C2 |  | YTA320-FA2DB/KS15/S2
2 Temperature Control TC10-NHCRRRDNF/GK Yokogawa | YOKOGAWA | TC10-NHCRRRDNF/GK
2 Temperature Control TC10-NHCRRRDNF/GK Yokogawa | YOKOGAWA | TC10-NHCRRRDNF
| YOKOGAWA | EJX110A-FHH3G-919DJ/KS26/D3
| YOKOGAWA | EJX118A-FMSCG-919DJ-WA13C2HW00-AA24/KS26/D3
| YOKOGAWA | EJX118A-FMSCG-919DJ-WA23C2HW00-AA26/KS26/D3
| YOKOGAWA | EJX118A-FHSCG-919DJ-WA23C2HW00-AA24/KS26/D3
| YOKOGAWA | EJX118A-FHSCG-919DJ-WA23C2HW00-AA26/KS26/D3
| YOKOGAWA | EJX118A-FHSCG-919DJ-WA13C2TW00-AA26/KS26/D3
| YOKOGAWA | EJX118A-EHSCG-919DJ-WA43C2HW00-AA26/KS21/D3
| YOKOGAWA | EJX438A-FBSCG-919DJ-WA22C2HW00-CA24/KS26/D3
| YOKOGAWA | EJX438A-FBSCG-919DJ-WA42C2HW00-CA21/KS26/D3
| YOKOGAWA | EJX438A-FBSCG-919DJ-WA42C2HW00-CA22/KS26/D3
ITEM 01 02 UNIT - pH measurement electrode; type: glass; cable 5m; dimensional: length: 225mm; emotional: simple; Type: YOKOGAWA FU20-05-T2-NPT. | YOKOGAWA | FU20-05-T2-NPT
| YOKOGAWA | F9202XQ
2-YOKOGAWA SARM55W QTY:1 | YOKOGAWA | SARM55W
3-YOKOGAWA SARM55C QTY:1 | YOKOGAWA | SARM55C
4-ADVANTECH EKI- 2528 QTY:1 | YOKOGAWA | EKI-2528
8-YOKOGAWA-CENTUM S9562FA QTY:2 | YOKOGAWA | S9562FA
17-YOKOGAWA-CENTUM SB401-50 S1 QTY:2 | YOKOGAWA | SB401-50 S1?
| Yokogawa | YTA610-JA1A2DJ/X2/N4/FU1/A
CALIBRATION CELL PN K9772XA ( used in TDLS8000)/ | Yokogawa | K9772XA
Electro-pneumatic transducer input signal: 4 to 20 mA output signal: 3 to 15 psi pneumatic connection: 1/2" NPT supply air: 20 psi electrical connection: 1/2" NPT IP 66 protection - NBR IEC 60529 Ex d - NBR IEC 60079-0 Group IIB + H2 Temperature class Manufacturer: YOKOGAWA Part number: PK-200 / PK200-A73/FF1 | YOKOGAWA | PK200-A73/FF1
1 RAMC02-D4PF-52A1-T90NNN/K6/P6/QR1/D1 Float flow meter RAMC02 models RAMC02-D4PF-52A1-T90NNN/K6/P6/QR1/D1, measuring range from 0 to 0.20 m3/h, measuring medium - demineralized water, density of the medium being measured - 0.98803 g/cm3, flange version DN25 PN40, seal (lining) - PTFE (for chlorine vacuum pumps pos. 5.РCL01 A/B) Yokogawa | YOKOGAWA | RAMC02-D4PF-52A1-T90NNN/K6/P6/QR1/CN | YOKOGAWA | RAMC02-D4PF-52A1-T90NNN/K6/P6/QR1/D1
PARTS FOR "YOKOGAWA" PROCESS GAS CHROMATOGRAPH MODEL GC8000, SUFFIX - G100CN1-CEG-WNE4-C7NNN-CNNN/Z REF. YOKOGAWA CO. JAPAN TURBINE K9400FA K9400FA | YOKOGAWA | K9400FA
Level Transmitter; Differential Pressure 3130 (Scrubber) Manufacturer: Yokogawa Model: EJX110A Style: S3 Suffix: -EMS4G-717EK/FS1/D1 Supply: 10.5 to 30 VDC Output: 4 to 20 mA DC (HART protocol) Calibration Range: 0 to 150 inH20 Maximum Working Pressure: 3600 psi 5pcs | Yokogawa | EJX110X-EMS4G-717EK/FS1/D1
| YOKOGAWA | YS1700-100/A31
Power supply PW302 Yokogawa ~220/240V - 2 pcs | Yokogawa | PW302
Title: VALVE;ELDV2-10-16LT-0-0-A50;AF?P DPHRGM Description: VALVE; TYPE: AFP DIAPHRAGM, APPLICATION: PROCESS GAS CHROMATOGRAPH; MANUFACTURER PART NO: ELDV2-10-16LT -0-0-A50, EQUIPMENT MANUFACTURER: YOKOGAWA, EQUIPMENT MODEL NO: GC8000, EQUIPMENT SERIAL NO: 92TA01292, EQUIPMENT TAG NO: 352-AT-0351; SPECIFICATION: KGC12935 Make: YOKOGAWA Part#: ELDV2-10-16LT -0-0-A50 YOKOGAWA | Yokogawa | ELDV2-10-16LT -0-0-A50
Title: REGLTR PNEU;L9850CA;PRSSR,PRCSS ANLYZR Description: REGULATOR, PNEUMATIC; TYPE: PRESSURE, APPLICATION: PROCESS ANALYZER; MANUFACTURER PART NO: L9850CA, EQUIPMENT MANUFACTURER: YOKOGAWA ELECTRIC Make: YOKOGAWA ELECTRIC Part#: L9850CA YOKOGAWA ELECTRIC | Yokogawa | L9850CA
Title: GAUGE PRESS;K9803HC,F/M:GC 8000 Description: GAUGE, PRESSURE; RANGE: 0-100 PSI, 0-0.7 MPA, APPLICATION: GAS CHROMATOGRAPHY; MANUFACTURER PART NO: K9803HC, EQUIPMENT MANUFACTURER: YOKOGAWA ELECTRIC, EQUIPMENT MODEL NO: GC 8000, EQUIPMENT SERIAL NO: 92R700028, EQUIPMENT TAG NO: 65-AT-840A, 65-AT-840B, 65-AT-840C Make: YOKOGAWA ELECTRIC Part#: K9803HC | Yokogawa | K9803HC
02 UND - pH/ORP/temp. ;digital ;measuring range: -2 to 16pH (-1500 to 1500mV) ;output signal: 4 to 20 mA + HART ;power supply: 16-40 Vdc ;IP 66 protection - NBR IEC 60529 ;TP: YOKOGAWA FLXA21-D-P-D-AB -P1-NN-A-N-LA-N-NN/SCT/PM | Yokogawa | FLXA21-D-P-D-AB -P1-NN-A-N-LA-N-NN/SCT/PM
1- "YOKOGAWA" ANALOG INPUT MODULE P/N: SAI143-H33 S2 QTY: 1 NO | Yokogawa | SAI143-H33 S2
2- "YOKOGAWA" DIGITAL INPUT MODULE P/N: SDV144-S33 S2 QTY: 3 NO | Yokogawa | SDV144-S33 S2
| Yokogawa | YTA610-JA1A2DJ-X2-N4-FU1-A
TEMPERATURE CONTROLLER, MODEL: UT 150 -AN /AL / RET, POWER SUPPLY: 100 - 240 VAC, 50HZ ,8 V | Yokogawa | UT35A-000-10-00 | Yokogawa | UT150-AN/AL/RET
P/F Yokogawa DCS CENTUM CS1000 1 NO 3 T-Shaped Control Bus Connector Manufacturer: YOKOGAWA Part Number: S9768UK 2 NO 3 | Yokogawa | S9768UK
TEMPERATURE CONTROLLER, MODEL: UT 150 -AN /AL / RET, POWER SUPPLY: 100 - 240 VAC, 50HZ ,8 V | YOKOGAWA | TC10 |  | UT150-AN/AL/RET
CONTROLLER;UT35A-NNN-11-UN;YOKOGAWA-->qty 5 | Yokogawa | UT35A-NNN-11-UN;
CONTROLLER;UT35A-NNN-11-UN;YOKOGAWA-->qty 5 | Yokogawa | UT35A-NNN-11-UN
Pressure transmitter Make : Yokogawa Model :&nbsp;EJX430A-EHS4G-717EJ/SF2. qty- 1pc | Yokogawa | EJX430A-EHS4G-717EJ/SF2
SWITCH NETWORK;VNET BUS 2 LAYER-3,24,20 X (10/100/1000 BASE-TX, RJ45) AND 4 GIGABIT COMBO PORTS (10/100/1000 BASE-TX, RJ45 OR 100/1000 BASE-FX, SFP),WD 44.5 X HT 4.4 X DP 37.8CM,100-240VAC,15.4W,50/60HZ,IEEE 802.3 STANDARD - 4 EACH OEM:- YOKOGAWA | Yokogawa | EJX118A-EMSCJ-917EN-WA22A2Z-00-BA22/SU21/D3/N4
YOKOGAWA ELECTRONIC PRESSURE TRANSMITTERS SERIES EJX REF. YOKOGAWA ELECTRIC. CORPORATION MODEL: EJX118A-FMSCG-917DB-WA12B1SW0O-EA29/KS25/X2/D3/M2W/T | YOKOGAWA | EJX118A-FMSCG-917DB-WA12B1SW0O-EA29/KS25/X2/D3/M2W/T
| YOKOGAWA | YTA610-JA1A2DB/KU2 |  | YTA110-EA2DB/KU2/Z898/02
TRDP,YOKOGAWA,EJX110AFMS5G91DDJKF22X2T1+ Electronic d/p transmitters Connection, process 1/4 in NPT FEMALE ON THE COVER FLANGE Connection, electrical 2 x M20 FEMALE WITH A BLIND PLUG Communication protocol (smart) FOUNDATION FIELDBUS Mat, electronics housing CAST ALUMINUM ALLOY Mat, isolating diaphragm HASTELLOY C-276 Mat spec, bolt(s) and nut(s) STAINLESS STEEL 316L Inspection, certif PRESSURE TEST/LEAK TEST CERT Classification, hazard areas ATEX FLAMEPROOF Option, mounting 2 in MOUNTING BRACKET Option, meter DIGITAL INDICATOR Range limits -100 TO +100 kPa (SCALE) Range, calibrated diff press 0 TO 33.6 kPa Span limits 0.5 TO 100 kPa 2 TO 400 inH2O Mat, drain and vent valve STAINLESS STEEL 316 Model number EJX110A Mat, capsule STAINLESS STEEL 316 Mat, blind plug STAINLESS STEEL 316 Mat, mounting bracket STAINLESS STEEL 316 Mat spec, process connector ASTM CF8M Test pressure 25 MPa 3600 psi - Without process connector - Material certificate cover flange - Anti-corrosion coating - Horizontal piping and left side high pressure - Advanced diagnostics multi-sensing process monitoring - Software download function bases on foundation fieldbus specification Complete part number EJX110A-FMS5G-91DDJ/KF22/X2/T13/M01/DG1/EE Manufacturer YOKOGAWA ELECTRIC Manufacturer Part Number EJX110A-FMS5G-91DDJ/KF22/X2/T13/M01/DG1+ Serial number 91R623501 | YOKOGAWA | EJX110A-FMS5G-91DDJ/KF22/X2/T13/M01/DG1/EE
1 TRDP,YOKOGAWA,EJX110AFMS5G91DDJKF22X2T1+ Electronic d/p transmitters Connection, process 1/4 in NPT FEMALE ON THE COVER FLANGE Connection, electrical 2 x M20 FEMALE WITH A BLIND PLUG Communication protocol (smart) FOUNDATION FIELDBUS Mat, electronics housing CAST ALUMINUM ALLOY Mat, isolating diaphragm HASTELLOY C-276 Mat spec, bolt(s) and nut(s) STAINLESS STEEL 316L Inspection, certif PRESSURE TEST/LEAK TEST CERT Classification, hazard areas ATEX FLAMEPROOF Option, mounting 2 in MOUNTING BRACKET Option, meter DIGITAL INDICATOR Range limits -100 TO +100 kPa (SCALE) Range, calibrated diff press 0 TO 33.6 kPa Span limits 0.5 TO 100 kPa 2 TO 400 inH2O Mat, drain and vent valve STAINLESS STEEL 316 Model number EJX110A Mat, capsule STAINLESS STEEL 316 Mat, blind plug STAINLESS STEEL 316 Mat, mounting bracket STAINLESS STEEL 316 Mat spec, process connector ASTM CF8M Test pressure 25 MPa 3600 psi - Without process connector - Material certificate cover flange - Anti-corrosion coating - Horizontal piping and left side high pressure - Advanced diagnostics multi-sensing process monitoring - Software download function bases on foundation fieldbus specification Complete part number EJX110A-FMS5G-91DDJ/KF22/X2/T13/M01/DG1/EE Manufacturer YOKOGAWA ELECTRIC Manufacturer Part Number EJX110A-FMS5G-91DDJ/KF22/X2/T13/M01/DG1+ Serial number 91R623501 | YOKOGAWA | EJX110A-FMS5G-91DDJ/KF22/X2/T13/M01/DG1
| Yokogawa | L9819AA
Yokogawa/ MRIC-32/24VDC/DPS/RELPOL/SC Relay input module? | Yokogawa | MRIC-32/24VDC/DPS/RELPOL/SC
Yokogawa/ MROC-32/24VDC-230VAC/DPS/RELPOL/SC Relay output module | Yokogawa | MROC-32/24VDC-230VAC/DPS/RELPOL/SC
Yokogawa/ KS10-10*A Signal cable | Yokogawa | KS10-10*A
Yokogawa/ KS10-20*A Signal cable | Yokogawa | KS10-20*A
2. ANALOG INPUT/OUTPUT MODULE, TYPE: 16CH, FOR FUEL HANDLING PLC, BRAND: YOKOGAWA, MODEL: NFAI841-H50/A4S00 QTY: 1 EACH | YOKOGAWA | NFAI841-H50/A4S00
3. MAGNETIC FLOW DISPLAYS [INDICATOR UNIT ASSY] BRAND: YOKOGAWA, MODEL: F9802JA QTY: 1 EACH | YOKOGAWA | F9802JA
| YOKOGAWA | MC43-A4C- N'A/GAS-FM/ECRB//P42
| YOKOGAWA | K9473XJ
1 P/F"YOKOGAWA" DISTRIBUTION CONTROL SYSTEM (D.C.S) TYPE CENTUM CS1000 3000 REF. YOKOGAWA ELECTRIC CORPORATION , JAPAN V NET CABLE YCB111-M008 | YOKOGAWA | YCB111-M008
P0830-137 DIGITAL CONTROLLER YOKOGAWA UT55A SUFFIX 140-11-00 | YOKOGAWA | UT55A-140-11-00
1) Pressure transmitter Make: Yokogawa Model: EJX430A Complete model number : EJX430A-EAS4J-912NB/FF1 Quantity : 15 EA | YOKOGAWA | EJX430A-EAS4J-912NB/FF1
2) Flow Transmitter (DP Type) Make: Yokogawa Model: EJX110A with 3 Valve Manifold complete model number : EJX110A-ELS5J-912NB/FF1 quantity : 15 EA | YOKOGAWA | EJX110A-ELS5J-912NB/FF1
| YOKOGAWA | EJX130A-JMS5G-939DP
| YOKOGAWA | EJX630A-JCS4N-032DN
METAL SHORT-STROKE ROTAMETER, MANUFAC.: YOKOGAWA, RANGE: 0~55 NM3/H PART NO: RAMC02-A2SS-61L1-H90424/A13/BD/SD/KS1 | YOKOGAWA | RAMC02-A2SS-61L1-H90424/A13/BD/SD/KS1
TRANSMITTER,PR,ABS BASIC DATA TEXT: FOR LP FLARE GAS RECOVERY PACKAGE OCM:YOKOGAWA CLASSIFICATION TEXT: CLASS :TRANSMITTER,PRESSURE CHARACTERISTICS : DISPLAY :--- ELECTRICAL CONNECTION :--- HOUSING MATERIAL :--- MOUNTING :--- OUTPUT :--- PROCESS CONNECTION :--- RANGE :--- SENSOR MATERIAL :--- TYPE :ABSOLUTE MPN TEXT: MANUFACTURER PART NUMBER :SCW1567810025 OEM MODEL NUMBER :EJX510A-JBH7N-01DEL/KU22/D1/ X2/A/C2/T06/N4/Z OEM SERIAL NUMBER :91S606086 DRAWING NUMBER :SCW15678A10060 TAG NUMBER :2007-PT-0111A INSPECTION TEXT: TC 3.1 Qty:1pc | YOKOGAWA | EJX510A-JBH7N-01DEL/KU22/D1/X2/A/C2/T06/N4/Z
ASSEMBLY; TYPE: RETRACTABLE FITTING ASSEMBLY; TYPE: RETRACTABLE FITTING, APPLICATION: CONDUCTIVITY ANALYZER (IN-SITU); MANUFACTURER: YOKOGAWA ELECTRIC, MANUFACTURER PART NO: PR10-S-V -L5-D50-SC4-A/FN200/BF200/M, EQUIPMENT TAG NO: 782 -AT-1003 Certificate Requested by Customer:COC OEM:YOKOGAWA ELECTRIC UOM:SET-Set | YOKOGAWA | PR10-S-V-L5-D50-SC4A/FN200/BF200/M
01 CONVERTER, SIGNAL: TYPE THERMOCOUPLE (K), INPUT 0-100 DEG C, OUTPUT 1-5VDC 4-20MA, SUPPLY 80-138VAC 47-63HZ 20-130VDC, APPLICATION DCS FOR 1UTL, MOUNT PANEL, Mnfr: YOKOGAWA ELECTRIC CORPORATION. Mnfr Part No: STED-210-TK*B, SPR: 3066 Rev: 0 Item: 061 | YOKOGAWA | STED-210-TE*R/TB |  | STED-210-TK*B
1 CATCHER MIST K9350XV 22 MM 200 M YEW CATCHER, MIST, PART NO: K9350XV, 22 MM, 200 MM, STACK ANALYSER SPARE, MAKE: YOKOGAWA, H2SO3, MIST CAT CHER, MFR: FUJI ELECTRIC COMPAN Y LTD | YOKOGAWA | K9350XV
2.8.2 00020 MODULE COMM;M:KFDO-HMS-16;HRT,CE MODULE, COMMUNICATION; TYPE: HART, DIMENSIONS: 20 X 93 X 115 MM, STANDARD: CE; MANUFACTURER: PEPPERL +FUCHS, MODEL NO: KFDO-HMS-16, EQUIPMENT MANUFACTURER: YOKOGAWA ELECTRIC | YOKOGAWA | KFDO-HMS-16
PRESSURE TRANSMITTER, STYLE: S2, DIRECT, LINEAR MWP: 10MPA, REF SERIAL NO.: 91RC25186/91RC25185 ADDITIONAL INFORMATION: SPLY:9-17.5(24) VDC, STYL: S2 RANGE :0-50KGF/CM2 TYPE: GAUGE Part Number: EJX530A-FCS7N-01DDN/K$26/M15/T071X2/HC MAKE: YOKOGAWA OEM Model Number: EJX530A-FCS7N-01DDN/KS25/M15/T07/X2/HC Drawing Number :5578-E2-VP-IU-401-004 Position Number :12 Tag Number :1600-PT-180 WITH CERTIFICATE OF CONFORMITY AND CALIBRATION CERTIFICATE Qty: 4pcs | YOKOGAWA | EJX530A-FCS7N-01DDN/K$26/M15/T071X2/HC
P/F CONDUCTIVITY ANALYZER”YOKOGAWA” CONDUCTIVITY SENSOR MODEL: SC4AJ-T-AD-09-002-03-T1 PART NO: SC4AJ-T-AD-09-002-03 | YOKOGAWA | SC4AJ-T-AD-09-002-03-T1
P/F CONDUCTIVITY ANALYZER”YOKOGAWA” TRANSMITTER MODEL NO: FLXA202-D-B-D-CB-C1-A-N-LA-N-NN PART NO: FLXA202-D-B-D-CB-C1 | YOKOGAWA | FLXA202-D-B-D-CH-C1-A-N-LA-N-NN? |  | FLXA202-D-B-D-CB-C1-A-N-LA-N-NN
| Yokogawa | YCB301-C400
| Yokogawa | S9757UV
| Yokogawa | SNB10D-415/CU2N
| Yokogawa | SNB10D-415/CU2T
| Yokogawa | SAI533-H63 |  | SAI533-H64
| Yokogawa | SCB100-S0
1. Program Controller Yokogawa , Model : UP55A-100-10-00/DC Qty 1 set | Yokogawa | UP55A-100-10-00/DC
6).Transmitter.. Flange-mounted DP transmitter, High pressure side (Process flange side) wetted parts material : SS316L, Process Flange Rating/Size/Material : ANSI Class 150 / 3-inch (80 mm) /SUS304. Model : EJA210A-EMSA1E4A-97DN. Make : Yokogawa. Imported Qty: 02 Ea. | Yokogawa | EJA210A-EMSA1E4A-97DN | Yokogawa | EJA210E-JMS4J-917DN-WA13B1SW00-B
7).Transmitter Model:EJA430A-EAS4A-97DA. Range:0~0.8MPa. Guage Pressure Transmitter, Wetted parts Material: SUS316L, Process Connection: with 1/2 NPT female process connector. Make : Yokogawa. Imported Qty: 02 Ea. 8).Transmitter Model : EJA210A-EMSA1E4A-97DN. Flange-mounted DP transmitter, High pressure side (Process flange side) wetted parts material : SS316L, Process Flange Rating/Size/Material : ANSI Class 150 / 3-inch (80 mm) /SUS304. Make : Yokogawa. Imported Qty: 02 Ea. 9).Barstock Thermowell (Material: SS-316) (Process Connection: 1-1/2" RF 150) (Instrument Connection: 1/2" NPTF) (Internal Diameter: 7mm) (Stem Length: 400). Qty: 03 Ea. 10).Barstock Thermowell (Material: SS-316) (Process Connection: 1-1/2" RF 150) (Instrument Connection: 1/2" NPTF) (Internal Diameter: 7mm) (Stem Length: 400). Qty: 01 Ea. 11).Thermowell, Barstock, Conn N/A, Conn N/A, Conn 0.5 IN-NPTF, Conn 7 mm, Conn SS316, Conn 250mm, Conn 1.5 IN-150# Qty: 02 Ea. | Yokogawa | EJA430A-EAS4A-97DA | Yokogawa | EJA430E-JAS4A-917DA
Card : Relay Output Module (pulse input, 0.5 A) | Yokogawa | DO-524-02
Differential Pressure Transmitter Cal. Range: -12.5 ~ 0 kPa Model: EJA130E SUFFIX: -JMS2B-30DD/X1/M11/T12 Style: S1 Brand: Yokogawa Japan | Yokogawa | EJA130E-JMS4G-710DD/X2/M11/T09
Pressure Transmitter Cal. Range: -4000 ~ 1000 Pa Model: EJA110A SUFFIX: -EMS2B-30DD/X1/M11/T12 Style: S1 Brand: Yokogawa Japan | Yokogawa | EJA110E-JMS2G-710DD/X2/M11/T12
Card : Digital Input Module (fail-safe) | Yokogawa | DI-511-05
Card : Clock Module | Yokogawa | CL-530-02
MULTIFUNCTION SOURCE RANGE: 1MV-30V; 1mA-20mA MAKE / MODEL: YOKOGAWA, CA100 (stopped and replaced by CA-150 ) INSTRUMENT SERIAL NO: 2557FA044 | YOKOGAWA | CA-150 | YOKOGAWA | CA100
MULTIFUNCTION HANDY CALIBRATOR RANGE: MEASURE: 0 TO 100mA, 0 TO 30 VDC MAKE / MODEL: YOKOGAWA CA-71E INSTRUMENT SERIAL NO: TIM5109 | YOKOGAWA | CA-71E
Enclosure Cables and Sensors | Yokogawa | DYC
Model: EJA 430A Output 4.20 mA Supply 24 V DC MWP 30 kgf/cm2 | YOKOGAWA | EJA 430A
PARTS FOR DIFF & PRESSURE TRANSMITTER DIGITAL & ANALOG "YOKOGAWA" SERISE EJX/EJA/YA , AND INDICATOR P.ORD NO. : AONE-3015M-4600004125, SUPPLY : 10.5-30 VDC , OUTPUT : 4-20 MA DC , DIFF PRESSURE TRANSMITTER MODEL : EJA110AEMS4B-92NA/CFI/D1, STYLE: S2 MAX WORK , PRESS : 1000 CAPSULE : M , MS5C1PQJ, MAX CAPSULE , RANGE : 15 PSI DIFF PRESSURE TRANSITTER COMP. MRF. : YOKOGAWA | YOKOGAWA | EJA110AEMS4B-92NA/CFI/D1
| YOKOGAWA | EJA110A-EMS4B-22EC/ D3/FS1
| YOKOGAWA | EJA110A-EMS4B-22EC
| YOKOGAWA | EJA118W-EMSA1DA-AA0 2-92EA/KF1/D4/Q
YOKOGAWA PRESSURE TRANSMITTER MODEL: EJA510A-FAS4N-09DN/KS25/N5 | Yokogawa | EJA510A-FAS4N-09DN/KS25/N5
YOKOGAWA PRESSURE TRANSMITTER MODEL: EJA110A-FMS5B-99DB/KS25/N5 | Yokogawa | EJA110A-FMS5B-99DB/KS25/N5
YOKOGAWA PRESSURE TRANSMITTER MODEL: EJA530A-FBS4N-09DN/KS25/N5 | Yokogawa | EJA530A-FBS4N-09DN/KS25/N5
YOKOGAWA PRESSURE TRANSMITTER MODEL: EJA530A-FAS4N-09DN/KS25/N5 | Yokogawa | EJA530A-FAS4N-09DN/KS25/N5
| Yokogawa | EJA430A-EAS4A-30DK
| YOKOGAWA | EJA110A-EMS4B-99NN/KS2/M11/T12
| Yokogawa | EJA430A-EAS4B-82DB/KF21/D3
| Yokogawa | EJA110A-EMS4B-82DB/KF21/D3
| Yokogawa | EJA210A-EMWA1B4B-92DN/KF21/D4
| YOKOGAWA | CP451-50
| YOKOGAWA | EC401-50
ASSY/PARTS,ITEM NAME:OXYGEN CELL ASSEMBLY OF O2 ;PART NO:E7042UD;MAJOR EQUIPMENT:OXYZEN ANALYZER;MAJOR EQUIPMENT MODEL:ZR22G;MAJOR EQUIPMENT MAKE:YOKOGAWA | YOKOGAWA | E7042UD
DP Level Transmitter Model: EJA210E-JMS5G-912DN-WD23B2TW00-B Make: Yokogawa | Yokogawa | EJA210E-JMS5G-912DN-WD23B2TW00-B
TRANSMITTER, PRESSURE, PNEUMATIC, 4 TO 2 EJA310A-EMS4B-97DB/FU1 TRANSMITTER, PRESSURE, TYPE: PNEUMATIC, OUTPUT RANGE: 4 TO 20 MA, SUPPLYRATING: 10.5 TO 30 VDC, SIZE/CONNECTION: 1/2 IN NPT, STYLE : S1,S.NO: 91N833200, POWER RATTING : 0.13 MPA,CAL. RANGE : | YOKOGAWA | EJA310E-JMS4G-917DB/FU1 | YOKOGAWA | EJA310A-EMS4B-97DB/FU1
TRANSMITTER, PRESSURE, PNEUMATIC, 4 TO 2 EJA310A-EMS4B-97DB/FU1 TRANSMITTER, PRESSURE, TYPE: PNEUMATIC, OUTPUT RANGE: 4 TO 20 MA, SUPPLYRATING: 10.5 TO 30 VDC, SIZE/CONNECTION: 1/2 IN NPT, STYLE : S1,S.NO: 91N833200, POWER RATTING : 0.13 MPA,CAL. RANGE : | YOKOGAWA | EJA310A-EMS4B-97DB/FU1
| Yokogawa | EJA110E-JMS4G-912EB
"YOKOGAWA" 1 . DPT,EJA110E-EMS4A-97DB/D4/N4/M11 Noun: Pressure Modifiers: Transmitters, Differential HEADER CHARACTERISTICS Description: DIFFERENTIAL PRESSURE TRANSMITTER Range: MINUS 1~1 KGF/CM2 MFG. for Parts: YOKOGAWA Model: EJA110E-EMS4A-97DB/D4/N4/M11 | YOKOGAWA | EJA110E-JMS4J-917DB/D4/N4/M11
Diff Pressure Trans EJA210E, Flange3"150 Discription : Diff Pressure Trans EJA210E, Flange 3"150 Brand : Yokogawa , Diff Pressure Trans, Flange Mounted 3"150 Meas span : 0.05 to 5 kgf/cm2, Flange Mounted Differential Pressure Transmitter,Model : EJA210E-JHS4G-917DN-WA13C2SW00-B/KU22/HE/D4/N4/M1W, Flange : ANSI class 3"150, Measurement span (capsule) : 0.05 to 5 kgf/cm2, Integral indicator : Digital indicator | YOKOGAWA | EJA210E-JHS4G-917DN-WA13C2SW00-B/KU22/HE/D4/N4/M1W
TRANSMITTER:FLOW,10-1000 MBAR TRANSMITTER:FLOW,10-1000 MBAR, TEXT:C/W 5 WAY MANIFOLD VALVE, TAG CKAFIT-01R 26, CKA-FIT-01O 26, CKA-FIT-01S 26, CKA-FIT-01P 26, CK A-FIT-01Q 26,CKA-FIT-01G 26,CKA-FIT-01F 26 OLD P/N:EJA-130A-EMZ5B-99DN/KS1/D3,/E1 NEW P/N:EJA130A-EMS5B-9DDN/KS2/D3/E1 EJA130A - DIFFERENTIAL PRESSURE TRANSMITTER -E - OUTPUT SIGNAL: 4 TO 20MA DC WITH DIGITAL COMMUNICATION (HART PROTOCOL) M - MEASUREMENT SPAN: 1 TO 100KPA {100 TO 10000MMH2O}{4 TO 400INH2O}{10TO 1000MBAR} S - WETTED PARTS MATERIAL: COVER FLANGE: SUSF316CAPSULE: HASTELLOY C-276 (DIAPHRAGM) 5 - PROCESS CONNECTION: WITHOUT PROCESS CONNECTOR (1/4 NPT FEMALE ON THE COVER FLANGES) B - BOLTS AND NUTS MATERIAL: SUS630 [MWP] 32MPA {320KGF/CM2} -9 - INSTALLATION: HORIZONTAL IMPULSE PIPING TYPE, LEFT SIDE HIGH PRESSURE D - ELECTRICAL CONNECTION: M20 FEMALE, TWO ELECTRICAL CONNECTIONS WITH A SUS316 BLIND PLUG D - INTEGRAL INDICATOR: DIGITAL INDICATOR N - MOUNTING BRACKET: NONE /KS2 - CENELEC ATEX (KEMA) INTRINSICALLY SAFE APPROVAL /D3 - BAR CALIBRATION (BAR UNIT) /E1 - STAINLESS STEEL AMPLIFIER HOUSING: SCS14A Transmitter_misc_type: FLOW Transmitter_misc_range: 10-1000 MBAR MNFR (P/N): Yokogawa Electric Corporation (EJA130A-EMS5B-9DDN/KS2/D3/E1) | Yokogawa | EJA130E-JMS5G-92DDN/KS21/D3 | Yokogawa | EJA130A-EMS5B-9DDN/KS2/D3/E1 | Yokogawa | EJA130A-EMS5B-9DDN/KS2/D3/E1
TRANSMITTER:FLOW,10-1000 MBAR TRANSMITTER:FLOW,10-1000 MBAR, TEXT:C/W 5 WAY MANIFOLD VALVE, TAG CKAFIT-01R 26, CKA-FIT-01O 26, CKA-FIT-01S 26, CKA-FIT-01P 26, CK A-FIT-01Q 26,CKA-FIT-01G 26,CKA-FIT-01F 26 OLD P/N:EJA-130A-EMZ5B-99DN/KS1/D3,/E1 NEW P/N:EJA130A-EMS5B-9DDN/KS2/D3/E1 EJA130A - DIFFERENTIAL PRESSURE TRANSMITTER -E - OUTPUT SIGNAL: 4 TO 20MA DC WITH DIGITAL COMMUNICATION (HART PROTOCOL) M - MEASUREMENT SPAN: 1 TO 100KPA {100 TO 10000MMH2O}{4 TO 400INH2O}{10TO 1000MBAR} S - WETTED PARTS MATERIAL: COVER FLANGE: SUSF316CAPSULE: HASTELLOY C-276 (DIAPHRAGM) 5 - PROCESS CONNECTION: WITHOUT PROCESS CONNECTOR (1/4 NPT FEMALE ON THE COVER FLANGES) B - BOLTS AND NUTS MATERIAL: SUS630 [MWP] 32MPA {320KGF/CM2} -9 - INSTALLATION: HORIZONTAL IMPULSE PIPING TYPE, LEFT SIDE HIGH PRESSURE D - ELECTRICAL CONNECTION: M20 FEMALE, TWO ELECTRICAL CONNECTIONS WITH A SUS316 BLIND PLUG D - INTEGRAL INDICATOR: DIGITAL INDICATOR N - MOUNTING BRACKET: NONE /KS2 - CENELEC ATEX (KEMA) INTRINSICALLY SAFE APPROVAL /D3 - BAR CALIBRATION (BAR UNIT) /E1 - STAINLESS STEEL AMPLIFIER HOUSING: SCS14A Transmitter_misc_type: FLOW Transmitter_misc_range: 10-1000 MBAR MNFR (P/N): Yokogawa Electric Corporation (EJA130A-EMS5B-9DDN/KS2/D3/E1) | Yokogawa | EJA130A-EMS5B-9DDN/KS2/D3/E1 | Yokogawa | EJA130A-EMS5B-9DDN/KS2/D3/E1 | Yokogawa | EJA130A-EMS5B-9DDN/KS2/D3/E1
PRESSURE TRANSMITTER MODEL:EJA110A-ELS3A-84DA/KS2 | YOKOGAWA | EJA110E-JLH3J-814DA/KS21 | YOKOGAWA
PRESSURE TRANSMITTER MODEL:EJA110A-ELS3A-84DA/KS2 | Yokogawa | EJA110E-JMS3J-814EB/KS21 | Yokogawa
1. ITEM : PRESSURE TRANSMITTER BRAND : EMERSON / YOKOGAWA ACCURACY : 0.04% OF SPAN MEASURING TYPE : DIFFRENTIAL PRESSURE RANGE : 0-800 mBAR ISOLATING DIAPHRAGM : 316 L PROCESS CONNECTION : 1/2 IN NPT MANIFOLD : 3 VALVE MANIFOLD PROCESS INPUT : BOTTOM TRANSMITTER OUTPUT : 4-20 mA WITH HART 7 PROTOCOL HOUSING MATERIAL : STAINLESS STEEL CABLE CONNECTION : M20 MAX WORKING PRESSURE : 250 BAR WARRANTY : 3 YEARS MOUNTING BRACKET : SST FOR 2 IN PIPE APPROVAL : IECEX INTRINSIC SAFETY BOLT MATERIAL : ALL SST DISPLAY : PROCESS VALUE & PERCENTAGE Quantity; 5pc | YOKOGAWA | EJA110E-JMS5G-734EB/HG/FF1+CV3P-0ND3LE/D1
1. ITEM : PRESSURE TRANSMITTER BRAND : EMERSON / YOKOGAWA ACCURACY : 0.04% OF SPAN MEASURING TYPE : DIFFRENTIAL PRESSURE RANGE : 0-800 mBAR ISOLATING DIAPHRAGM : 316 L PROCESS CONNECTION : 1/2 IN NPT MANIFOLD : 3 VALVE MANIFOLD PROCESS INPUT : BOTTOM TRANSMITTER OUTPUT : 4-20 mA WITH HART 7 PROTOCOL HOUSING MATERIAL : STAINLESS STEEL CABLE CONNECTION : M20 MAX WORKING PRESSURE : 250 BAR WARRANTY : 3 YEARS MOUNTING BRACKET : SST FOR 2 IN PIPE APPROVAL : IECEX INTRINSIC SAFETY BOLT MATERIAL : ALL SST DISPLAY : PROCESS VALUE & PERCENTAGE Quantity; 5pc | YOKOGAWA | EJA110E-JMS5G-734EB/HG/FF1+ CV3P-0ND3LE/D1 重庆产
| Yokogawa | EJA118E-JMSCG-912DB-WJ22B2SW00-AA26/X2 | Yokogawa | EJA118W-EMSJ2BB-AA06-92DB/X1
| Yokogawa | EJA118W-EMZG2ZB-AZ05-92DB/X1
YOKOGAWA Pressure meter EJA118W-EMSG2BB-AA06-92DB/X1 | Yokogawa | EJA118W-EMSG2BB-AA06-92DB/X1
YOKOGAWA Pressure meter EJA118W-EMSG2BB-AA06-92DB/X1 | YOKOGAWA | EJA118E-JMSCG-912EB-WG22B2SW00-AA26/X2 |  | EJA118W-EMSG2BB-AA06-92DB/X1
1. ITEM : PRESSURE TRANSMITTER BRAND : EMERSON / YOKOGAWA ACCURACY : 0.04% OF SPAN MEASURING TYPE : DIFFRENTIAL PRESSURE RANGE : 0-800 mBAR ISOLATING DIAPHRAGM : 316 L PROCESS CONNECTION : 1/2 IN NPT MANIFOLD : 3 VALVE MANIFOLD PROCESS INPUT : BOTTOM TRANSMITTER OUTPUT : 4-20 mA WITH HART 7 PROTOCOL HOUSING MATERIAL : STAINLESS STEEL CABLE CONNECTION : M20 MAX WORKING PRESSURE : 250 BAR WARRANTY : 3 YEARS MOUNTING BRACKET : SST FOR 2 IN PIPE APPROVAL : IECEX INTRINSIC SAFETY BOLT MATERIAL : ALL SST DISPLAY : PROCESS VALUE & PERCENTAGE Quantity; 5pc | Yokogawa | EJA110E-JMS5G-734EB/HG/FF1/HAC | Yokogawa | CV3P-0ND3LE/D1
Item 01 : Differential Pressure Transmitter EJA110E-JMS5G-919EJ/K2 1 pcs | Yokogawa | EJA110E-JMS5G-919EJ/K2 | Yokogawa | EJA110E-JMS5G-919EJ/K2
| YOKOGAWA | EJA210A-EMWA1C4B-9CDN/KU2/E1/D1
| YOKOGAWA | EJA110E-JVS5G-922DJ/KU22/HG/M01/T13+YMV5
Pressure Transmitter; TP: YOKOGAWA EJA110E-JMA5G-922DJ/KU22/M01/T12 | YOKOGAWA | EJA110E-JMA5G-922DJ/KU22/M01/T12
PRESSURE TRANSMITTER ,2-WIRE TRANMSITTER, MODEL- EJA430A- A-E-S#-4-A-3- 0-J , RANGE: -1 TO 30 KG/CM2, OUTPUT SIGNAL: 4-20MA DC WITH DIGITAL COMMUNICATION (HART PROTOCOL) INGRESS PROTECTION (IP): 66 ,SERVICE : SEAWATER OPERATING TEMP 55 DEG' C ,CALIRATION RANGE : -1 TO 10 KG/CM2 | YOKOGAWA | EJA430A- A-E-S#-4-A-3- 0-J | YOKOGAWA | EJA430A- E-A-S-4-A-3- 0-D-J 3250
DESCRIPTION P/F:DIFF&PRESS.TRANSMITTER DIGITAL & ANALOG SERISE:EJX/EJA\YA,AND INDICATORP. ORD. NO: AONE_3015M_4600004125 DIFF.PRESS.MODEL:EJA110AEHS5A‐ 39EN/KS2/X1/D3/M01/T12SET . RANGE:0‐1.6BARG,MWP:160BARG: PRESS.TRANSMITTER MODEL:EJA430A‐EAS0B‐34EN/KS2/D3/M01 | YOKOGAWA | EJA430A-EAS0B-34EN/KS2/D3/M01 EJA430E | YOKOGAWA | EJA430E-JAS0G-314EN/KS21/D3/M01
YOKOGAWA EJA438W- EAZA1CA-AAZ-97DN/NF11/A - 1 pc | YOKOGAWA | EJA210E-JZS5J-917DN-WA12C1WW00-B/NF2/A Z量程0~？ | YOKOGAWA | EJA438W- EAZA1CA-AAZ-97DN/NF11/A
FLANGE MOUNTED DP LEVEL XMTR,MODEL: EJA210A-EHWA1C3B-92DN/KF2, MAKE: YOKOGAWA, RANGE:0-5KG/CM2,CALIB.:0-10MTRS WITH LIQD. DNSTY 0.97 GM/CC AT 15 DEGC, O/P 4-20MA WITH HART, PROC. CONNC.1/4NPTF,ELEC. CONNC.1/2NPTF. DIAPH:HAST.C-276, FLAMEPROOF. | Yokogawa | EJA210E-JHS3J-912DN-WA12C2SW00-B/KU22
EJA118W-FMSA2CB-AA05-99DB/KS25/D4/M15/T37 | YOKOGAWA | EJA118E-FMSCG-919EB-WA22C2SW00-AA25/KS26/D4/T55 | YOKOGAWA | EJA118W-FMSA2CB-AA05-99DB/KS25/D4/M15/T37
TRANSMITTER,PRESS:DIFF;4-20MADC;EJA118W DIAPHRAGM SEALED D/P TRANSMITTER – TYPE : EJA 118W-EMSA2FB- BA03-97DZ/FF1/D4 DIAPHRAGM SEALED FLUSH DIAPHRAGM TYPE -OUTPUT SIGNAL(E) : 4 TO 20MA DC WITH DIGITAL COMMUNICATION (HART PROTOCOL) -MEASUREMENT SPAN (CAPSULE)(M) : 2.5 TO 100kPA (250 TO 10000 mmH2O) -WETTED PARTS MA- : JIS SUS316L TERIAL (S) -PROCESS FLANGE : ANSI CLASS 300 RATING (A2) -PROCESS FLANGE : 3" (80MM)/JIS SUS316 SIZE/MATERIAL(F) -COVER FLANGE BOLT: JIS SUS630 BOLT MATERIAL(B) -FILL FLUID (B) : -3 TO 180C PROCESS TEMP -15 TO 60C AMBIENT TEMP -CAPILLARY LENGTH : 3 METER -INSTALLATION (-9): HORIZONTAL IMPULSE PIPING TYPE,LEFT SIDE HIGH PRESSURE -ELECTRICAL CON(7): 0.5 NPT FEMALE ,TWO ELECTRICAL CONNECTIONS AND A BLIND PLUG -INTEGRAL INDICA- : DIGITAL INDICATOR TOR (D) -MOUNTING BRACKET : JIS SUS304 (Z)/(B) MANUFACTURE : YEW | YOKOGAWA | EJA118W-EMSA2FB-BA03-97DB/FF1/D4
EJA118W-FMSA2CB-AA05-99DB/KS25/D4/M15/T37 | YOKOGAWA | EJA118W-FMSA2CB-AA05-99DB/KS25/D4/M15/T37
EJA430A-FAS5B-99DN/KS25/D3/LC1 | YOKOGAWA | EJA430A-FAS5B-99DN/KS25/D3/LC1
EJA430A-FBS5B-99DN/KS25/D3/LC1 | YOKOGAWA | EJA430A-FBS5B-99DN/KS2/D3/LC1
EJA430A-FAS4B-9DDJ/KF21/D3/N4/M11/T03 | YOKOGAWA | EJA430A-FAS4B-9DDJ/KF21/D3/N4/M11/T03
ECI-INS-33041 TRANSMITTER: DIFFERENTIAL PRESSURE, 0-50 KPA CAL. RANGE, MODEL NO. EJA110E-JMS5G-61CDD/C1, MFR YOKOGAWA, FOR UNIT 3 CONDENSATE | Yokogawa | EJA110E-JMS5G-71CDD/C1
TRANSMITTER,ELECTRIC GAUGE PRESSURE, - M/D:EJA430A-DAS4B-22DD/FF1/D4, - MEASURING SPAN(CONTINUOUSLY ADJUSTABLE):1 TO 30 OR 35KGF/CM2, - ELEMENT TYPE:DIAPHRAGM, - OUTPUT:4 TO 20MA, - MAT`L:METER BODY;SS316 OR 316L, - VENT/DRAIN PLUGS;SS316 OR 316L, - DIAPHRAGM;SS316L, - PROCESS CONNECTION:1/2"NPT, - ELECTRICAL CONNECTION:1/2"NPT, - MOUNTING BRACKET:2"PIPE,SS304, - OUTPUT GAUGE,ENCLOSURE TYPE:EXPLOSION PROOF, - Q'TY : 1SET - Maker : YOKOGAWA | YOKOGAWA | EJA430A-DAS4B-22DD/FF1/D4
| Yokogawa | EJA430-DAS5A-22DC(N)
| Yokogawa | EJA430-DAS4A-92DCA
| Yokogawa | EJA210A-DMWG2A4A-92DN
ITEM 01: YOKOGAWA EJA110E-JMS5G-922DJ/KU22+Z2288 | YOKOGAWA | EJA110E-JMS5G-922DJ
ITEM 01: YOKOGAWA EJA110E-JMS5G-922DJ/KU22 | YOKOGAWA | EJA110E-JMS5G-922DJ/KU22
ITEM 03: YOKOGAWA EJA110E-JMS4G-922EJ/KU22 | YOKOGAWA | EJA110E-JMS4G-922EJ/KU22
TRANSMITTER,PRESS:DIFF;4-20MADC;EJA118W 1 EA DIAPHRAGM SEALED D/P TRANSMITTER – TYPE : EJA118W-EMSA2FB- BA03-97DZ/FF1/D4 DIAPHRAGM SEALED FLUSH DIAPHRAGM TYPE -OUTPUT SIGNAL(E) : 4 TO 20MA DC WITH DIGITAL COMMUNICATION (HART PROTOCOL) -MEASUREMENT SPAN (CAPSULE)(M) : 2.5 TO 100kPA (250 TO 10000 mmH2O) -WETTED PARTS MA - :JIS SUS316L TERIAL (S) -PROCESS FLANGE : ANSI CLASS 300 RATING (A2) -PROCESS FLANGE : 3" (80MM)/JIS SUS316 SIZE/MATERIAL(F) -COVER FLANGE BOLT: JIS SUS630 BOLT MATERIAL(B) -FILL FLUID (B) : -3 TO 180C PROCESS TEMP -15 TO 60C AMBIENT TEMP -CAPILLARY LENGTH : 3 METER -INSTALLATION (-9) : HORIZONTAL IMPULSE PIPING TYPE, LEFT SIDE HIGH PRESSURE -ELECTRICAL CON(7) : 0.5 NPT FEMALE ,TWO ELECTRICAL CONNECTIONS AND A BLIND PLUG - INTEGRAL INDICA- : DIGITAL INDICATOR TOR (D) -MOUNTING BRACKET : JIS SUS304 (Z)/(B) MANUFACTURE : YEW | YOKOGAWA | EJA118E-JMSCG-917DB-WA23C1SD00-BB13/FF1/D4 | YOKOGAWA | EJA118W-EMSA2FB- BA03-97DZ/FF1/D4
| YOKOGAWA | 188C8565P016
TRANSMITTER, DIFFERENTIAL PRESSURE, -500 TO 500 KPA, 24 VDC, 4-20 MADC, 1/2" FNPT, WITH DIAPHRAGM SEALS, WITH CAPSULE "M", DOWNSCALE, WITHOUT FLUSH RING TYPE DIFFERENTIAL PRESSURE RANGE -100 TO 100 OUTPUT 4 TO 20 SUPPLY 10.5 TO 30 WORKING PRESSURE 16 C | Yokogawa | EJA110E-JMS4C-91CDJ/KS21/X2/D3/C2 | BADOTHERM | 2xDFS-BC-08ZZZZHC-F3C207/FW/N5/FRZZ/NACE | Yokogawa | EJA110E-JMSWC-91CDJ/KS21/X2/D3/C2
EJA110E-JMS4G-92-2-N-N-CF1-D1 | YOKOGAWA | EJA110E-JMS4G-92-2-N-N-CF1-D1
EJA110E-JMS4G-92-2-E-N-CF1-D1 | YOKOGAWA | EJA110E-JMS4G-92-2-E-N-CF1-D1
2 000000262832 TRANSMITTER; PRESSURE, DIFFERENTIAL, OUT SIGNAL 4~20MA W/ DIGITAL COMMUNICATION HART PROTOCOL, RANGE 0~3,500MMH2O, IN RANGE 500~3,500MMH2O, 1/2IN NPT PROCESS CONNECTION, HORIZONTAL IMPULSE TYPE W/ LEFT SIDE HIGH PRESSURE INSTALLATION, 1/2IN NPT ELECTRICAL CONNECTION W/ TWO CONNECTION W/O BLIND PLUG, DIGITAL INDICATOR, 304 SS MOUNTING BRACKET W/ FLAT TYPE, EXPLOSION PROOF, EPOXY-RESIN BAKED COATING, LIGHTNING PROTECTOR. NEW P/N EJA110E-JMS4G-912EB/FF1/X2/A/D4 YOKOGAWA EJA110A-DMS4B-92DB/FF1/X1/A/D4 4 EA | YOKOGAWA | EJA110E-JMS4G-912EB/FF1/X2/A/D4
5 000000263244 TRANSMITTER; PRESSURE, GAUGE, OUTPUT SIGNAL 4~20MA W/ DIGITAL COMMUNICATION BRAIN PROTOCOL, RANGE 0~30KGF/CM2, RANGE INPUT 0.3~30KGF/CM2, 1/2IN NPT FEMALE PROCESS CONNECTION; MFR YOKOGAWA, P/N EJA430A-DAS4B-22DD/FF1/X1/D4. YOKOGAWA EJA430A-DAS4B-22DD/FF1/X1/D4 2 EA | YOKOGAWA | EJA430A-DAS4B-22DD/FF1/X1/D4
6 000000263277 TRANSMITTER; PRESSURE, GAUGE, OUTPUT SIGNAL 4~20MA, INPUT RANGE 0~120KG/CM2, 1/2IN NPT FEMALE PROCESS CONNECTION; MFR YOKOGAWA, P/N EJA430A-DBS4B-92DB/FU1/T02. ALT P/N EJA430E-JBS4G-912DB/FF1/D4 YOKOGAWA UNE43FSCS4 1 EA | YOKOGAWA | EJA430A-DBS4B-92DB/FU1/T02
| YOKOGAWA | EJA130A-EMS5A-79DC/NS11 /N4 | YOKOGAWA | EJA130E-JMS5J-719EC/NS21 /N4
| YOKOGAWA | EJA130A-EZS5A-79DC/NS11 /N4 | YOKOGAWA | EJA130A-EZS5A-79DC/NS11 /N4
| YOKOGAWA | EJA118W-EMSA1BA-A05-99DA/NS11 /N4 | YOKOGAWA | EJA118E-JMSCJ-919EA-WA12B2SW00-AA25/NS21 /N4
1. YOKOGAWA Flow Transmitter, Drg. 61540-5335 Yukogawa part no. EJA110E-JMS4G-71DEK/D4, Range: 0~700mmH2O, Scale: 0~40.0T/H Output Signal: 4-20 mA DC Process Conn. 1/2 NPT(F), Cable Conn: 1/2 NPT(F) Max. Over Pressure: 14MPA Ambient Temperature: -30~80 | YOKOGAWA | EJA110E-JMS4G-71DEK/D4
YOKOGAWA EJA110E-JMS5G-922DB/KU22+Z2444/14 (QUANT X1) | YOKOGAWA | EJA110E-JMS5G-922DB/KU22 | Yokogawa | EJA110E-JMS5G-922DB/KU22+Z2444/14
ITEM 01: YOKOGAWA EJA110E-JMS5G-922EN/KF22/M01/N4+Z898/02 (x1 unit) | YOKOGAWA | EJA110E-JMS5G-922EN/KF22/M01/N4 | Yokogawa | EJA110E-JMS5G-922EN/KF22/M01/N4+Z898/02
ITEM 01: YOKOGAWA EJA130EJMS5Z922DJKU22D3M01ZDOCTCRBCYMV5G (x4 units) | YOKOGAWA | EJA130E-JMS5G-922DJ/KU22/D3/M01 | Yokogawa | EJA130EJMS5Z922DJKU22D3M01ZDOCTCRBCYMV5G
DIAPHRAGM SEALED DIFFERENTIAL PRESSURE TRANSMITTER MODEL: EJA118W-FMSJ2BB-AAZ-99DN/KF21 CAPILLARY LENGTH: 7 M | YOKOGAWA | EJA118W-FMSJ2BB-AAZ-99DN/KF21
YOKOGAWA MDL PK200 OR MDL YPK110 CURRENT TO PNEUMATIC TRANSDUCER AIR SUPPLY 20 PSI, INPUR SIGNAL 4-20mA, OUTPUT SIGNAL 3-15PSI, EXPLOSION POOF FOR CLASS I, Division1, Group A,B,C,D screw and bracket sst | Yokogawa | YPK110-F73N/FN15/GE/EE | Yokogawa | PK200 | Yokogawa | YPK110
TRANSMITTER; PRESS., GAUGE, OUTPUT 4~20MA W/ DIGITAL COMM. BRAIN PROTOCOL, RANGE 0~10.5KG/CM2, CALIBRATION RANGE 1.5~10.5KG/CM2, 1/2"NPTF CONN. HORIZONTAL IMPULSE PIPING TYPE W/LEFT SIDE HIGH PRESS. 1/2" NPTF ELECTRIC CONN. W/TWO CONN. W/O BLIND PLUG, | YOKOGAWA | EJA430A-DAS4A-92DB/FF1/X1
Flange Mounted Differential Pressure Transmitter : Model : EJA210A-EMSA1D2A-90DN/FF1 Make : Yokogawa | Yokogawa | EJA210A-EMSA1D2A-90DN/FF1
Differential Pressure Transmitter | YOKOGAWA | EJA118W-EHSA1CB-BA01-94DB/N4
DIAPHRAGM SEALED DP TRANSMITTER | YOKOGAWA | EJA118Y-FMSA16QB-AC10-99DA/KS25/X1/A/D4/M07/T36
TRANSMITTER, DIFFERENTIAL PRESSURE : FLANGE MOUNTED; RANGE 0-10000MMH20; SPAN 100-10000MMH2O; OUTPUT 4-20MADC WITH DIGITAL COMMUNICATION; PROCESS FLANGE SIZE 3IN, MATL SUS 304; LOW PRESSURE SIDE CONN 1/2 NPT FEMALE; HORIZONTAL IMPULSE PIPING, LEFT SIDE HI | YOKOGAWA | EJA210A-DMHA1E4B-92DN
ITEM 02: YOKOGAWA EJA110A-ELS4A-97ED/FF1/A/D3 (x1 unit) | YOKOGAWA | EJA110E-JLM4J-917EB/FF1/A/D3 | YOKOGAWA | EJA110A-ELS4A-97ED/FF1/A/D3
TRANSMITTER; PRESSURE, DIFFERENTIAL, OUT SIGNAL 4~20MA W/ DIGITAL COMMUNICATION HART PROTOCOL, RANGE 0~3,500MMH2O, IN RANGE 500~3,500MMH2O, 1/2IN NPT PROCESS CONNECTION, HORIZONTAL IMPULSE TYPE W/ LEFT SIDE HIGH PRESSURE INSTALLATION, 1/2IN NPT ELECTRICAL CONNECTION W/ TWO CONNECTION W/O BLIND PLUG, DIGITAL INDICATOR, 304 SS MOUNTING BRACKET W/ FLAT TYPE, EXPLOSION PROOF, EPOXY-RESIN BAKED COATING, LIGHTNING PROTECTOR. NEW P/N EJA110E-JMS4G-912EB/FF1/X2/A/D4 BRAND : YOKOGAWA, P/N : EJA110A-EMS4B-92DB/FF1/X1/A/D4 | YOKOGAWA | EJA110E-JMS4G-912DB/FF1/X2/A/D4 | YOKOGAWA | EJA110A-EMS4B-92DB/FF1/X1/A/D4
TRANSMITTER; PRESSURE, DIFFERENTIAL, TYPE LOW FLOW; MFR YOKOGAWA, P/N EJA115-DMS400B-22DD, OUT SIGNAL 4~20MA W/ DIGITAL COMMUNICATION BRAIN PROTOCOL, RANGE 0~10000MMH2O, IN RANGE 200~10000MMH2O, SPAN 10000MMH20, 1/2IN NPT PROCESS CONNECTION, VERTICAL IMPULSE TYPE W/ RIGHT SIDE HIGH PRESSURE INSTALLATION & DOWNSIDE MANIFOLD, 1/2IN NPT ELECTRICAL CONNECTION W/ TWO CONNECTION W/O BLIND PLUG, DIGITAL INDICATOR, 304SS MOUNTING BRACKET W/ L TYPE. BRAND : YOKOGAWA, P/N : EJA115-DMS400B-22DD | YOKOGAWA | EJA115E-DMS4G-212DD-N00NN0 | YOKOGAWA | EJA115-DMS400B-22DD
DIFFERENTIAL PRESSURE TRANSMITTER FOR G.P.P UNIT MODEL: EJA 110 A-ELS 5B-99DN/KU22/M01 TYPE: S1/ 9.5 ~ 30 (42) VDC 4-20 m A OUTPUT CAL RANGE: -25 mm H20 ~ 25 mm H20 MFG: YOKOGAWA | YOKOGAWA | EJA110E-JLM5G-919DN/KU22/M01
"YOKOGAWA" ELECTRONIC PRESSURE TRANSMITTERS SERIES EJA "YOKOGAWA" ELECTRONIC PRESSURE TRANSMITTERS SERIES EJA REF. YOKOGAWA CORPORATION LTD., JAPAN EJA210A-EMSA1D4A-92EN KU2, RANGE 0 - 1 | Yokogawa | EJA210E-JMS4J-912EN-WA13A1SW00-B/KU22 | Yokogawa |  | Yokogawa | EJA210A-EMSA1D4A-92ENKU2
GAUGE PRESSURE TRANSMITTER: EJA430E-JBS5G-919DB/KU22/X2/D3/M01/T12 | YOKOGAWA | EJA430A-EBS5B-99DB/KU22/X2/M01/T12 | YOKOGAWA | EJA430E-JBS5G-919DB/KU22/X2/D3/M01/T12
Level Transmitters EJA210E-JMS4G-917DN-WA13C1SW00-B; Yokogawa; (or Equivalent) Measurement Span:1 to 100 kPa (4 to 400 inH2O) (10 to 1000 mbar)(100 to 10000 mmH2O) | YOKOGAWA | EJA210E-JMS4G-917DN-WA13C1SW00-B
YOKOGAWA DIFFERENTIAL PRESSURE TRANSMITTER + DIAPHRAGM SEAL (HS CODE : 90262030) (-73.02) - (-35.65) mbar 3" class 900 RTJ EJA110E-JMS5G-919DJ/D3/KU22/M01/T12 | YOKOGAWA | EJA110E-JMS5G-919DJ/D3/KU22/M01/T12
| YOKOGAWA | EJA210E-JMSOG-917EN-WA13C2HW00-B/SF2/X2/D1/MOW/T56
| YOKOGAWA | EJA115-FMSZ00A-99DA/KS25/04/T02/M12
TRANSMITTER, YOKOGAWA, EJA110-ELS4A-22DC/Z BRAND/MODEL : YOKOGAWA EJA110-ELS4A-22DC/Z QTY : 3 PCS | YOKOGAWA | EJA110-ELS4A-22DC
1. 2 PCS TRANSMITTER; PRESSURE, GAUGE, OUTPUT SIGNAL 4~20MA W/ DIGITAL COMMUNICATION BRAIN PROTOCOL, RANGE 0~10.5KG/CM2, CALIBRATION RANGE 1.5~10.5KG/CM2, 1/2IN NPT F | YOKOGAWA | EJA430ADAS4A-92DB/FF1/X1
TRANSMITTER, YOKOGAWA, EJA110-ELS4A-22DC/Z Brand; Yokogawa Model: EJA110-ELS4A-22DC/Z | YOKOGAWA | EJA110-ELS4A-22DC/Z
YOKOGAWA PRESSURE TRANSMITER MODEL : EJA110-EMS4B-77DD 1/2NPT(F),4-20mA , 2-100kPa | YOKOGAWA | EJA110E-JMS4G-717ED | YOKOGAWA | EJA110-EMS4B-77DD
YOKOGAWA PRESSURE TRANSMITER MODEL : EJA110-EMS4B-77DD 1/2NPT(F),4-20mA , 2-100kPa | YOKOGAWA | EJA110-EMS4B-77DD | YOKOGAWA | EJA110E-JMS4G-717ED
TRANSMITTER: DIFFERENTIAL PRES DP TRANSMITTER… EACH 1 TRANSMITTER: DIFFERENTIAL PRES DP TRANSMITTER Instruments - Other & Parts : TRANSMITTER: DIFFERENTIAL PRESSURE, INPUT RANGE: -95 to -37 MBAR, OUTPUT RANGE: 4-20MADC, SUPPLY RATING: 10-42 V DC, C | YOKOGAWA | EJA110E-JMS5C-917EB/FU1/D3 | YOKOGAWA | EJA110A-EMS5C97EB/FU1/D3
1 YOKOGAWA DIFFERENTIAL PRESSURE TRANSIMITTER ORDER NO: EJA110E-JMS4J-912EB/KU22/D3/M11 | Yokogawa | EJA110E-JMS4J-912EB/KU22/D3/M11 | Yokogawa | EJA110E-JMS4J-912EB/KU22/D3/M11
2 YOKOGAWA DIFFERENTIAL PRESSURE TRANSIMITTER ORDER NO: EJA110E-JLS4J-912EB/KU22/D3/M11 | Yokogawa | EJA110E-JLS4J-912EB/KU22/D3/M11 | Yokogawa | EJA110E-JLS4J-912EB/KU22/D3/M11
3 YOKOGAWA DIFFERENTIAL PRESSURE TRANSIMITTER ORDER NO: EJA110E-JVS4J-912EB/KU22/D3/M11 | Yokogawa | EJA110E-JVS4J-912EB/KU22/D3/M11 | Yokogawa | EJA110E-JVS4J-912EB/KU22/D3/M11
4 YOKOGAWA DIFFERENTIAL PRESSURE TRANSIMITTER ORDER NO: EJA110E-JMH5G-929DB/FF1/D3 | Yokogawa | EJA110E-JMH5G-929DB/FF1/D3 | Yokogawa | EJA110E-JMH5G-929DB/FF1/D3
1 YOKOGAWA DIFFERENTIAL PRESSURE TRANSIMITTER ORDER NO: EJA110E-JMS4J-912EB/KU22/D3/M11 | Yokogawa | EJA110E-JMS4J-912EB/KU22/D3/M11 | Yokogawa | EJA110E-JMS4J-912EB/KU22/D3/M11 | Yokogawa | EJA110E-JMS4J-912EB/KU22/D3/M11
2 YOKOGAWA DIFFERENTIAL PRESSURE TRANSIMITTER ORDER NO: EJA110E-JLS4J-912EB/KU22/D3/M11 | Yokogawa | EJA110E-JLH4J-912EB/KU22/D3/M11 | Yokogawa | EJA110E-JLS4J-912EB/KU22/D3/M11 | Yokogawa | EJA110E-JLS4J-912EB/KU22/D3/M11
4 YOKOGAWA DIFFERENTIAL PRESSURE TRANSIMITTER ORDER NO: EJA110E-JMH5G-929DB/FF1/D3 | Yokogawa | EJA110E-JMH5G-924DB/FF1/D3 | Yokogawa | EJA110E-JMH5G-929DB/FF1/D3 | Yokogawa | EJA110E-JMH5G-929DB/FF1/D3
2 YOKOGAWA DIFFERENTIAL PRESSURE TRANSIMITTER ORDER NO: EJA110E-JLS4J-912EB/KU22/D3/M11 | Yokogawa | EJA110E-JLM4J-912EB/KU22/D3/M11
4 YOKOGAWA DIFFERENTIAL PRESSURE TRANSIMITTER ORDER NO: EJA110E-JMH5G-929DB/FF1/D3 | Yokogawa | EJA110E-JMH5G-919DB/FF1/D3
YOKOGAWA EJA110E-JMS5G-919DB/KS21/MO1 1 PCS | Yokogawa | EJA110E-JMS5G-919DB/KS21/MO1 | Yokogawa
"YOKOGAWA" ELECTRONIC PRESSURE TRANSMITTERS SERIES EJA "YOKOGAWA" ELECTRONIC PRESSURE TRANSMITTERS SERIES EJA REF. YOKOGAWA CORPORATION LTD., JAPAN MODEL:EJA210E-JMS4G-922EN-WA13A1SW00-B-K | YOKOGAWA | EJA210E-JMS4G-922EN-WA13A1SW00-B/KU22
"YOKOGAWA" ELECTRONIC PRESSURE TRANSMITTERS SERIES EJA "YOKOGAWA" ELECTRONIC PRESSURE TRANSMITTERS SERIES EJA REF. YOKOGAWA CORPORATION LTD., JAPAN MODEL:EJA210E-JMS4G-922EN-WA13A1SW00-B-KU22 | YOKOGAWA | EJA210E-JMS4G-922EN-WA13A1SW00-B-KU22 | YOKOGAWA | EJA210E-JMS4G-922EN-WA13A1SW00-B-KU22
ELECTRONIC DIFF.PRESSURE TRANSMITTERS SERIES EJA EJA118W-FMSA1FB-BAD5-92DN/KS5 C/W DIPH.SEAL MFG:YOKOGAWA | Yokogawa | EJA118E-FMSCG-912EN-WA13C2SW00-BA25/KS26 | Yokogawa | EJA118W-FMSA1FB-BAD5-92DN/KS5
16 52071812 YOKOGAWA 110E-JVA5G Differential pressure transmitter Differential pressure transmitter/ YOKOGAWAModel : EJA110E-JVA5G-91DDJ/KS21/D3/M01/T12 | yokogawa | EJA110E-JVA5G-91DDJ/KS21/D3/M01/T12 | yokogawa
ITEM Qty/No DESCRIPTION PART/NO 01 1 ELECTRONIC DIFF.PRESSURE TRANSMITTERS SERIES EJA EJA118W-FMSA1FB-BAD5-92DN/KS5 C/W DIPH.SEAL MFG:YOKOGAWA | yokogawa | EJA118E-FMSCG-912DN-WA13C1SW00-BA25/KS26 | yokogawa | EJA118W-FMSA1FB-BAD5-92DN/KS5
ITEM Qty/No DESCRIPTION PART/NO 01 1 ELECTRONIC DIFF.PRESSURE TRANSMITTERS SERIES EJA EJA118W-FMSA1FB-BAD5-92DN/KS5 C/W DIPH.SEAL MFG:YOKOGAWA | yokogawa | EJA118W-FMSA1FB-BAD5-92DN/KS5 | yokogawa | EJA118E-FMSCG-912DN-WA13C1SW00-BA25/KS26
YOKOGAWA signaling device 316SS 0-1080mmH2O 1/2"NPT O/P:DC4-20mA EJA430A-EMS4B-72DD/X1 | YOKOGAWA | EJA430A-EMS4B-72DD/X1 | YOKOGAWA | EJA430A-EMS4B-72DD/X1
Level transmiter EJA118W-EHHA4EB-BAZ- 92DB/KS2 (12M*2,HC) W/1 Pc flush ring, Hc-276, vent/plug: 1*1/4NPT | Yokogawa | EJA118W-EHHA4EB-BAZ-92DB/KS2 (12M*2,HC)
DIAPHRAGM SEAL FLOW TRANSMITTER (D.P Type): 01-120-FT-195A/B service: Liquid lean amine Flow Rate: 0 To 1500 m3/h OPERATION VISCOCITY: 0.5 operation design Temperature: 150 C operation design pressure: 20 bar process connection : ANSI 300#RTJ CONNECTION RATING & FACING: ANSI 1500# RF PIPING CLASS:BL01 capilary length 6 m INSTRUMENT RANGE: -1000 TO 1000 mbar calibration range: 0 to 125 mbar use for: GSP | Yokogawa | EJA118E-JMSCG-919DB-WA22C1SW00-BA26/KS21/M2W | Yokogawa | 01-120-FT-195A/B
DIFF.PRESSURE TRANMITTER,OUTPUT:4-20MA,CALIBRATED RANGE:630 TO 69 MMH2O.POWER SUPPLY:24VDC,MAKE:YOKOGAWA,MODEL:EJA110A ELS4B-97EB FOR WHB DRUM LEVEL; CERTIFICATE OF CONFIRMITY FROM OEM IS MANDATORY Qty – 3 Nos | YOKOGAWA | EJA110E-JLH4G-917EB
DIFF.PRESSURE TRANMITTER,OUTPUT:4-20MA,CALIBRATED RANGE:630 TO 69 MMH2O.POWER SUPPLY:24VDC,MAKE:YOKOGAWA,MODEL:EJA110A ELS4B-97EB FOR WHB DRUM LEVEL; CERTIFICATE OF CONFIRMITY FROM OEM IS MANDATORY | YOKOGAWA | EJA110E-JLM4G-917EB | YOKOGAWA | EJA110A ELS4B-97EB
DIFF.PRESSURE TRANMITTER,OUTPUT:4-20MA,CALIBRATED RANGE:630 TO 69 MMH2O.POWER SUPPLY:24VDC,MAKE:YOKOGAWA,MODEL:EJA110A ELS4B-97EB FOR WHB DRUM LEVEL; CERTIFICATE OF CONFIRMITY FROM OEM IS MANDATORY | YOKOGAWA | EJA110E-JMS4G-97EB
COMBINED PH CABLE, PART NO. WU20-LT02 | YOKOGAWA | WU20-LT02
| Yokogawa | EJA430A-EAS4A-99EN/KU2/M11/T03
| Yokogawa | EJA430A-EBS4A-99EN/KU2/M11/T02
TRANSMITTER; PRESSURE, DIFFERENTIAL, OUTPUT SIGNAL 4~20MA, DIGITAL COMMUNICATION HART PROTOCOL, RANGE 0~0.06KG/CM2G, 1/2IN NPT FEMALE PROCESS CONN.; MFR YOKOGAWA, P/N EJA110E-JLS4G-722ED/KU22/A/D4 | YOKOGAWA | EJA110W-JL S4G-722ED/KU22/A/D4
TRANSMITTER; PRESSURE, DIFFERENTIAL, OUTPUT SIGNAL 4~20MA, DIGITAL COMMUNICATION HART PROTOCOL, RANGE 0~0.06KG/CM2G, 1/2IN NPT FEMALE PROCESS CONN.; MFR YOKOGAWA, P/N EJA110E-JLS4G-722ED/KU22/A/D4 | YOKOGAWA | EJA110E-JLS4G-722ED/KU22/A/D4
TRANSMITTER; PRESSURE, DIFFERENTIAL, OUTPUT SIGNAL 4~20MA, DIGITAL COMMUNICATION HART PROTOCOL, RANGE 0~0.06KG/CM2G, 1/2IN NPT FEMALE PROCESS CONN.; MFR YOKOGAWA, P/N EJA110E-JLS4G-722ED/KU22/A/D4 | YOKOGAWA | EJA110E-JLM4G-722ED/KU22/A/D4
DPHarp Transmitter MFG: YOKOGAWA (JAPAN) MODEL: EJA110A-EMH4B-99DB/04/M11/T12 Style: S1 Q: 1 pc Disp. Mode: SQRT Output Mode: SQRT 0 to 2500 mmH20 Output: 4 to 20 mA MWP: 16-20 MPa | YOKOGAWA | EJA110E-JMH4G-919DB/D4/M11/T12
DPHarp Transmitter MFG: YOKOGAWA (JAPAN) MODEL: EJA110A-EMH4B-99DB/04/M11/T12 Style: S1 Q: 1 pc Disp. Mode: SQRT Output Mode: SQRT 0 to 2500 mmH20 Output: 4 to 20 mA MWP: 16-20 Mpa | YOKOGAWA | EJA110E-JMH4G-919EB/M11/T12/N4
| Yokogawa | EJA310-DAS4B-92NC/HAC
| YOKOGAWA | EJA110EJMS5G-922DJ/KU22/C3/M01/T12+DOC-TC
Yokogawa Level Transmitter EJA118W-DMSA1EA-AA05-97DA/A1/D3 | Yokogawa | EJA118W-DMSA1EA-AA05-97DA/A1/D3
| Yokogawa | EJA118E-DMSCG-917DB-WA13B2SW00-AA25/A1/D3
| Yokogawa | EJA118E-DMSCG-917DB-WA13B2SW00-AA25/A1/D3
YOKOGAWA Differential Pressure Transmitter EJA118W-DMSA2CB-AAZ-97DA/KF2 10.5~42 VDC 4~20mA Dc 0~1 bar S/N: 27E803509 526 Capilary Length: 15m Qty: 2 | YOKOGAWA | EJA118W-DMSA2CB-AAZ-97DA/KF2
YOKOGAWA DIAPHRAGM SEAL PRESSURE TRANMITTER ORDER CODE : EJA118E-JMSCG-919DB-WZ2CZSW00-BA26/KS21/M2W Z :ANSI 1500 RJ | YOKOGAWA | EJA118E-JMSCG-919DB-WZ2CZSW00-BA26/KS21/M2W Z:ANSI 1500 RJ
PRESSURE DIFFERENTIAL TRANSMITTAL TUNG1-28-PDZT-205, 27-PDZT-131, 23-PDZTMODEL:EJA110E-JVSSG-92DEN/KS21/T12/M01/A/N2/C3/D4 MANUFACTURER:YOKOGAWA | YOKOGAWA | EJA110E-JVSSG-92DEN/KS21/T12/M01/A/N2/C3/D4
TRANS LEVEL DP 3"150# RMT 2PAD 0-6000MMWC SS316,Flange Mount.with 4" extd.Diaph.Seal LEVEL TRANSMITTER PAD TYPE, NO OF PAD 2 SIZE 3"150#, TRANSMITTER RANGE250-10000 MMWC, SUP 16-30VDC, O/P 4-20MA WHITH HART PROTOCOL, DIAPHRAGMMATERIAL SS316, FILL FLUID G | Yokogawa | EJA118W E M S A1 F B-A A 05-9 7 D B/FU1
E330009552 TRANSMITTER EQUIPMENT NAME,,: FLANGE MOUNTED DP TRANSMITTER EQUIPMENT NO,,,,: 12-LT-1101A FLANGE MOUNTED DP TRANSMITTER SERVICE,,,,,,: HYPOCHLORITE STORAGE ,,,,,,,, TANK LEVEL MODEL ,,,,,,: EJ210-DMSA1E4B-02DN STYLE ,,,,,,: S2 FLUID ,,,,,,: SEA WATER + NAOCL (0.12%) PRESSURE ,,,,: MAX. 0.97 KG/CM2G TEMPERATURE ,,,,: 31.5 DEG.C BODY SIZE/RATING,,: 3" / ANSI 150LB MATERIAL DIAPHRAGM,,: SUS316L COVER FLANGE BOLT,,: SUS360 OPTIONAL SPECIFICATION,,: DIAPHARGM IS FEP ,,,,,,,,,,,, TEFLON FILM AND ,,,,,,,,,,,, WITH FLUORINATED ,,,,,,,,,,,, OIL LOW PRESSURE SIDE CONNECTION : 1/2" NPT(F) ELECTRICAL CONNECTION,,: 1/2 NPT(F) PROCESS CONNECTION,,: 3" ANSI 150LB MOUNTING PROCESS,,,,: 3" ANSI 150LB F.F MEASUREMENT SPAN,,,,: 2.5 TO 130 KPA ,,,,,,,,,, (250 TO 13,000 MMH2O) SCALE ,,,,,,: 0 - 12 M LINEAR RANGE ,,,,,,: 0 TO 95.12 KPA MANUFACTURE ,,,,: YOKOGAWA 1 ea | YOKOGAWA | EJA210E-DMS4C-910DN -WA13B1SW0B
TRANSMITTER, DIFFERENTIAL PRESSURE, ELECTRONIC , 0-2500MM WATER , 4-20MA , 10.5 - 42.4 VDC , 2500 PSI , 1/2" NPTF , 1/2" FNPT , LOW COPPER CAST-ALUMINUM ALLOY W/POLYURETHANE , IP66, NEMA 4X | YOKOGAWA | EJA110E-JMS4G-917EB/FF1/HC/D4 | YOKOGAWA | EJA110AEMS4B-97EB/FF1/D4/HC | YOKOGAWA | EJA110AEMS4B97EBD4FF1Z
MODEL TRANSMITTER: EJA110A-ELS5A-97EA, MANUFACTURER: YOKOGAWA (2 units). | YOKOGAWA | EJA110E-JLS5G-914DA | YOKOGAWA | EJA110A-ELS5A-97EA
| Yokogawa | VJCE-013
| Yokogawa | VJT6-026-1AAN/SN
| Yokogawa | VJR6-026-1AAN/SN
| Yokogawa | VJT6-026-1AA/SN
D/P TRANSMITTER WITH FLASH TYPE REMOTE DIAPHRAGM SEAL MODEL:EJA118W-EMSD4CBAA0292DA MFG:YOKOGAWA | YOKOGAWA | EJA118W-EMSD4CBAA0292DA
Differential pressure sensor • Measurement error ± 0.075% of the scale • Process temperature -40 ... 120°С • Ambient temperature -45 ... 85°С (without indicator) • Power supply 10.5 ... 42 V DC • output signal 4 ... 20 mA with digital communication via BRAIN or HART protocol • Material in contact with the medium: membrane - SUS 316L, Hastelloy C-276 or tantalum. (flat type membrane) • Intrinsically safe: (EEхiallCT5) IP 67 • overpressure • CAL RNG 0-16 kPa • Flange DN 80 PN25 / 40 S25C DIN U6C | Yokogawa | EJA210A-DMHD4D0B-92DN
| YOKOGAWA | UT52A-020-10-00 | YOKOGAWA | UT-520-08
| Yokogawa | YTA70-J/KS2
Differential pressure sensor • Measurement error ± 0.075% of the scale • Process temperature -40 ... 120°С • Ambient temperature -45 ... 85°С (without indicator) • Power supply 10.5 ... 42 V DC • output signal 4 ... 20 mA with digital communication via BRAIN or HART protocol • Material in contact with the medium: membrane - SUS 316L, Hastelloy C-276 or tantalum. (flat type membrane) • Intrinsically safe: (EEхiallCT5) IP 67 • overpressure • CAL RNG 0-16 kPa • Flange DN 80 PN25 / 40 S25C DIN U6C | YOKOGAWA | EJA210E-JMS5G-912NN-WD43A2SW00B
4) YOKOGAWA EJA110E-JMS5G-922DJ/KU22/HG/M01/T13 (3 units) | YOKOGAWA | EJA110E-JMS5G-922DJ/KU22/HG/M01/T13
| YOKOGAWA | EJA110E-JMS4G-912DB/D4/HE
| YOKOGAWA | EJA110E-JMS4G-917EJ/D1/X2/A/HC/HE
FLANGE MOUNTED DP TRANSMITTER EQUIPMENT NO; 12-LT-1101AFLANGE MOUNTED DP TRANSMITTER SERVICE; HYDROCHLORITE STORAGE TANK LEVEL MODEL; EJ210-DMSA1E4B02DN STYLE; S2 FLUID; SEA WATER+NAOCL (0.12%) PRESSURE: MAX. 0.97 KG/CM2G TEMPERATURE: 31.5 DEG C BODY SIZ | YOKOGAWA | EJA210E-DMS4G-912EN-WA13B1SW00B | YOKOGAWA | EJ210-DMSA1E4B02DN
| Yokogawa | VJR6-026-1AA/SN
| YOKOGAWA | EJA110E-JMS4G912EB/KU22,D3
| YOKOGAWA | EJA110E-JVS4J912EB/KU22,D3
“Yokogawa” Differential pressure transmitter Series EJA & EJX Model: EJA-110-EMS4A-99DA/D3/KS2 | Yokogawa | EJA110E-JMS4G-99DA/KS21/D3 | Yokogawa | EJA-110-EMS4A-99DA/D3/KS2
“Yokogawa” Differential pressure transmitter Series EJA & EJX Model: EJA-110-EMS4A-99DA/D3/KS2 | Yokogawa | EJA-110-EMS4A-99DA/D3/KS2
“Yokogawa” Electronic pressure transmitter EJA210A-EMSA2F4B-99DN/KS2/X1/D4/M13/Z Range: 0~5000 mm H2O | Yokogawa | EJA210A-EMSA2F4B-99DN/KS2/X1/D4/M13/Z
“Yokogawa” Differential pressure transmitter Series EJA & EJX Model: EJA-110-EMS4A-99DA/D3/KS2 | Yokogawa | EJA110E-JMS4J-919DB/D3/KS21 | Yokogawa | EJA110E-JMS4G-99DA/KS21/D3 | Yokogawa | EJA-110-EMS4A-99DA/D3/KS2
“Yokogawa” Electronic pressure transmitter EJA210A-EMSA2F4B-99DN/KS2/X1/D4/M13/Z Range: 0~5000 mm H2O | Yokogawa | EJA210E-JMS4G-919DN-WA23C1SW00-B/KS21/X2/D4/M1W | Yokogawa | EJA210A-EMSA2F4B-99DN/KS2/X1/D4/M13/Z
PRESSURE DIFFERENTIAL TRANSMITTAL TUNG1-28-PDZT-205, 27-PDZT-131, 23-PDZTMODEL: EJA110E-JVSSG-92DEN/KS21/T12/M01/A/N2/C3/D4 MANUFACTURER: YOKOGAWA Qty – 1 | YOKOGAWA | EJA110E-JVS4G-912DEN/KS21/T12/M01/A/N2/C3/D4 | YOKOGAWA | EJA110E-JVSSG-92DEN/KS21/T12/M01/A/N2/C3/D4
DIAPHRAGM SEALED DP TRASMITTER/YOKOGAWA Model :EJA 118Y Style :S2 RANGE: 3500-4000mm H20, Sofware : EMSJ12 QA-AC05-97 DA/D4 | YOKOGAWA | EJA118Y-EMSJ12QA-AC05-97DA/D4
Transmitter: Differential Pressure Transmitter, Suffix: JMS5J-917DB/C1/X2/HE, Style: S1, "YOKOGAWA", Model: EJA130E = 4 Ea. | YOKOGAWA | EJA130E-JMS5J-917DB/C1/X2/HE
Transmitter: Differential Pressure Transmitter, SUFFIX: JMS3J-917DB/C1/X2/HE, STYLY: S1, "YOKOGAWA" ,Model: EJA110E ,Level/Flow Transmitter = 15 Ea. | YOKOGAWA | EJA110E-JMS3J-917DB/C1/X2/HE
Transmitter: Differential Pressure Transmitter, Suffix: JMS5J-917DB/C1/X2/HE, Style: S1, "YOKOGAWA", Model: EJA130E = 4 Ea. | YOKOGAWA | EJA130E-JMS5J-17DB/X2/C1/HE
Transmitter: Differential Pressure Transmitter, SUFFIX: JMS3J-917DB/C1/X2/HE, STYLY: S1, "YOKOGAWA" ,Model: EJA110E ,Level/Flow Transmitter = 15 Ea. | YOKOGAWA | EJA110E-JMS3J-17DB/X2/C1/HE
DIFFERENTIAL PRESSURE TRANSMITTERS(PDT) MODEL:EJA110A-EMS5B-94NN/KU2 | Yokogawa | EJA115-FLS400B-94DB/M12/KS2
FLANGE MOUNTED DIFFERENTIAL PRESSURE TRANSMITTER MODEL EJA210A-FMA2F5B-94DN/KS25/D3/M03 0-155 MBAR | Yokogawa | EJA210A-FMA2F5B-94DN/KS25/D3/M03
YOKOGAWA EJA110E-JMS4G-922DB/KF22/C2/HAC/M11 | YOKOGAWA | EJA110E-JMS4G-922DB/KF22/C2/HAC/M11
YOKOGAWA EJA110E-JMS5G-922DJ/KU2 | YOKOGAWA | EJA110E-JMS5G-922DJ/KU2
| Yokogawa | EJA118E-FHSCJ-914DB-WA22B1SW00-AA23/D3/M2W | Yokogawa | EJA118W-FHSA2BA-AA03-94DA/KS25/D3/Q/M05
TRANSMITTER, PRESSURE, DIFFERENTIAL, RANGE0-2500MMH2O,POWER SUPPLY10.5-30VDC，OUTPUT4-20MA Makers: YOKOGAWA Maker's No: EJA110E，S1SUFFIX JMA5G-92DEJ/SF2/D3/C2/M01/T12/HE | YOKOGAWA | EJA110E-JMA5G-92DEJ-SF2-D3-C2-M01-T12-HE
2.TRANSMITTER: PRESSURE 0-9 BAR INPUT,4-20MA OUTPUT,16.4-30VDC Instruments - Other & Parts : SUPPLY,1/4 IN FNPT, WITH LOCAL DISPLAY, WITH HART PROTOCOL, METAL, MAN PART NO: EJA430A-EAS5B-92EN/FF1/D3/E1 Manufacturer (MA) - YOKOGAWA Qty=1 | YOKOGAWA | EJA430A-EAS5B-92EN/FF1/D3/E1
TRANSMITTER, PRESSURE, DIFFERENTIAL, RANGE0-2500MMH2O,POWER SUPPLY10.5-30VDC，OUTPUT4-20MA Makers: YOKOGAWA Maker's No: EJA110E，S1SUFFIX JMA5G-92DEJ/SF2/D3/C2/M01/T12/HE | YOKOGAWA | EJA110E-JMA5G-92DEJ/SF2/D3/C2/M01/T12
EJA118W-FHSA2BA-AA03-94DA/KS25/D3/Q/M05 停产替代型号 EJA118E-FHSCJ-914DB-WA22B1SW00-AA23/D3/M2W | Yokogawa | EJA118E-FHSCJ-914DB-WA22B2SW00-BA23/KS26/D3/M2W | Yokogawa | EJA118W-FHSA2BA-AA03-94DA/KS25/D3/Q/M05 | Yokogawa | EJA118E-FHSCJ-914DB-WA22B1SW00-AA23/D3/M2W
TRANSMITTER; PRESSURE, GAUGE, OUTPUT SIGNAL 4~20MA W/ DIGITAL COMMUNICATION BRAIN PROTOCOL, RANGE 0~30KGF/CM2, RANGE INPUT 0.3~30KGF/CM2, 1/2IN NPT FEMALE PROCESS CONNECTION; MFR YOKOGAWA, NEW P/N EJA430E-DAS4G-912DB/FF1/D4/X2/A/HE | YOKOGAWA | EJA430E-DAS4G-912DB/FF1/D4/X2/A/HE
TRANSMITTER; PRESSURE, GAUGE, OUTPUT SIGNAL 4~20MA, INPUT RANGE 0~120KG/CM2, 1/2IN NPT FEMALE PROCESS CONNECTION; MFR YOKOGAWA, NEW P/N EJA430E-JBS4G-912DB/FF1/D4/X2/A/HE | YOKOGAWA | EJA430E-JBS4G-912DB/FF1/D4/X2/A/HE
Differential pressure transmitter, "Yokogawa", Model: EJA110E, Suffix Codes: EJA110E-JM5J 917DB/A/D3 | YOKOGAWA | EJA110E-JM5J 917DB/A/D3
| Yokogawa | EJA110E-JMS5G-932DB/FUI/D4
| Yokogawa | EJA110E-JLM5G-932DB/FU1/D4
| Yokogawa | EJA110E-JMS5G-932DB/FU1/D4
| Yokogawa | EJA110E-JLS5G-932DB/FU1/D4
Pressure transmitter, Part # EJA430A-EBS4A-22DC, 0-70 bar, output: 4-20 mA DC, Make: YOKOGAWA | Yokogawa | EJA430A-EBS4A-22DC
YOKOGAWA EJA430A-DAS4B-22NC/KF1/D4+990.12 | YOKOGAWA | EJA430A-DAS4B-22NC/KF1/D4
1 Level Transmitter Drum Level Model: EJA110E Style S1 Suffix: JLH4G-917DB/n4 Calibration Range: 0 – 32.6 in H2O Make: YOKOGAWA 1 | Yokogawa | EJA110E
4 DP Pressure Transmitter for Drum Pressure Transmitter for Damper Model: EJA 110A Style S1 Suffix: EMS4G-970B/N4 Calibration Range: 0 – 20kpa Make: YOKOGAWA | Yokogawa | EJA 110A
STEAM DRUM PRESSURE TRANSMITTER SENSOR TYPE : DIAPHRAGM MODEL NO :EJA430A-EBS4B-99DB/D3/N4/M11/T02 MEASURING RANGE :0------ 80 BAR MANUF :YOKOGAWA | YOKOGAWA | EJA430A-EBS4B-99DB/D3/N4/M11/T02 | YOKOGAWA | EJA430A-EBS4B-99DB/D3/N4/M11/T02
TRANSMITTER YOKOGAWA EJA130A-EMS5A-22EC/D4 价格：人民币3900含税运 货期：4-6周 | Yokogawa | EJA130A-EMS5A-22EC/D4 | Yokogawa | EJA130A-EMS5A-22EC/D4
"YOKOGAWA" ELECTRONIC DIFF. PRESSURE TRANSMITTERS SERIES EJA & EJX REF. YOKOGAWA CORPORATION JAPAN EJA130A-FMS5B-97DA/KS25/X1/D3/M01/T09 | YOKOGAWA | EJA130A-FMS5B-97DA/KS25/X1/D3/M01/T09
"YOKOGAWA" ELECTRONIC DIFF. PRESSURE TRANSMITTERS SERIES EJA & EJX REF. YOKOGAWA CORPORATION JAPAN EJA130A-FMS4C-97DB/KS25/D3/M11/T09/LC1 | YOKOGAWA | EJA130A-FMS4C-97DB/KS25/D3/M11/T09/LC1
"YOKOGAWA" ELECTRONIC DIFF. PRESSURE TRANSMITTERS SERIES EJA & EJX REF. YOKOGAWA CORPORATION JAPAN EJA130A-EMS5B-97DA/KS2/X1/D3/M01/T09/C3 | YOKOGAWA | EJA130A-EMS5B-97DA/KS2/X1/D3/M01/T09/C3
"YOKOGAWA" ELECTRONIC DIFF. PRESSURE TRANSMITTERS SERIES EJA & EJX REF. YOKOGAWA CORPORATION JAPAN EJA130A-EMS4C-97DB/KS2/D3/M11/TO9/C3 | YOKOGAWA | EJA130A-EMS4C-97DB/KS2/D3/M11/TO9/C3
"YOKOGAWA" ELECTRONIC DIFF. PRESSURE TRANSMITTERS SERIES EJA & EJX REF. YOKOGAWA CORPORATION JAPAN EJA120A-EES5B-97DA/KS2/X1/D3/M01/T04/C3 | YOKOGAWA | EJA120A-EES5B-97DA/KS2/X1/D3/M01/T04/C3
"YOKOGAWA" ELECTRONIC DIFF. PRESSURE TRANSMITTERS SERIES EJA & EJX REF. YOKOGAWA CORPORATION JAPAN EJA118W-FMSA2FB-CAZ-97DB/KS25/D3/M05/T37 | YOKOGAWA | EJA118W-FMSA2FB-CAZ-97DB/KS25/D3/M05/T37
"YOKOGAWA" ELECTRONIC DIFF. PRESSURE TRANSMITTERS SERIES EJA & EJX REF. YOKOGAWA CORPORATION JAPAN EJA118W-EMSA2FB-CAZ-97DB/KS2/D3/M055/T37/C3 | YOKOGAWA | EJA118W-EMSA2FB-CAZ-97DB/KS2/D3/M055/T37/C3
YOKOGAWA EJA110A-EHS4B-22DD/KU22/D4+YMV3G-F4-SB (x1 unit) | YOKOGAWA | EJA110A-EHS4B-22DD/KU22/D4
YOKOGAWA EJA430A-EAS4B-97DA/KU2/D4 (x1 unit) | YOKOGAWA | EJA430A-EAS4B-97DA/KU2/D4
REF: EJA110E-JVS4G-91CDN/KU22/A+DOC-TC / YOKOGAWA ---------- Or REF: EJA110E-JVS4G-91CEJ/KU22/D4+DOC-TC / YOKOGAWA | YOKOGAWA | EJA110E-JHS4G-912EJ/KU22/A/D1 | YOKOGAWA | EJA110E-JVS4G-91CDN/KU22/A+DOC-TC | YOKOGAWA | EJA110E-JVS4G-91CEJ/KU22/D4+DOC-TC
| YOKOGAWA | EJA530AEDS4N02DEKU2AD4HAC
EMERSON 2051CG5A22A1AE2M5DFQ4Q8 ---------- REF: 1151GP8S22M7E8Q4Q8 / EMERSON | YOKOGAWA | EJA110E-FHS4G-922DJ/KF22/D1/M11
YOKOGAWA EJA430-DAS4B-22DD/KF21/E1/D4/M11 | YOKOGAWA | EJA430-DAS4B-22DD/KF21/E1/D4/M11
YOKOGAWA EJA110A-EHS4B-92DBKU2D4 -10 A 10000MMH2O | YOKOGAWA | EJA110A-EHS4B-92DBKU2D4 -10 A 10000MMH2O
YOKOGAWA EJA110A-F-V-S-4-B-X-2-D-D(0/100 KGF/CM2) | YOKOGAWA | EJA110A-F-V-S-4-B-X-2-D-D(0/100 KGF/CM2)
RFQ Ref # S-2040887 Item No:1 Qty: 02 EA TRANSMITTER:SIGNAL,PRESSURE,MINUS 1 TO 3 TRANSMITTER,SIGNAL: INPUT SIGNAL:PRESSURE; INPUT RANGE:MINUS 1 TO 3; STANDARD/SPECIFICATION:CE, UL LISTED; ADDITIONAL DATA: ITEM ADDITIONAL DESCRIPTION: USED FORPP12 SPARE PARTS. MANIFOLD: GV2TV-F8NSS316" FIELD INSTRUMENT SPARES FOR STEAM TURBINE GENERATORS & AUXILLARIES YOKOGAWA (FM): P/N#EJA530E-JBS7N-017EL/D3/T06/M15/HC | Yokogawa | EJA530E-JBS7N-017EL/D3/T06/M15/HC
Item No:3 Qty: 01 EA TRANSMITTER:SIGNAL,PRESSURE,0 TO 6 BAR I TRANSMITTER,SIGNAL: INPUT SIGNAL:PRESSURE; INPUT RANGE:0 TO 6 BAR; STANDARD/SPECIFICATION:CE, UL LISTED; ADDITIONAL DATA: ITEM ADDITIONAL DESCRIPTION: USED FORPP12 SPARE PARTS. MANIFOLD: GV2TV-F8NSS316" FIELD INSTRUMENT SPARES FOR STEAM TURBINE GENERATORS & AUXILLARIES YOKOGAWA (FM): P/N#EJA530E-JBS7N-017EL/D3/T06/M15/HC(0-6BAR) | Yokogawa | EJA530E-JBS7N-017EL/D3/T06/M15/HC(0-6BAR)
Item No:4 Qty: 01 EA TRANSMITTER:SIGNAL,PRESSURE,MINUS 1 TO 3 TRANSMITTER,SIGNAL: INPUT SIGNAL:PRESSURE; INPUT RANGE:MINUS 1 TO 3; STANDARD/SPECIFICATION:CE, UL LISTED; ADDITIONAL DATA: ITEM ADDITIONAL DESCRIPTION: USED FORPP12 SPARE PARTS. MANIFOLD: GV2TV-F8NSS316 FIELD INSTRUMENT SPARES FOR STEAM TURBINE GENERATORS & AUXILLARIES YOKOGAWA (FM): P/N#EJA530E-JBS7N-017EL/M15/T06/D3/HC/HAC/Z | Yokogawa | EJA530E-JBS7N-017EL/M15/T06/D3/HC/HAC/Z
Item No:5 Qty: 01 EA TRANSMITTER:SIGNAL,PRESSURE,0 TO 10 BARG TRANSMITTER,SIGNAL: INPUT SIGNAL:PRESSURE; INPUT RANGE:0 TO 10 BARG; STANDARD/SPECIFICATION:CE, UL LISTED; ADDITIONAL DATA: ITEM ADDITIONAL DESCRIPTION: USED FORPP12 SPARE PARTS. MANIFOLD: GV2TV-F8NSS317 FIELD INSTRUMENT SPARES FOR STEAM TURBINE GENERATORS & AUXILLARIES YOKOGAWA (FM): P/N#EJA530E-JBS7N-017EL/M15/T06/D3/HC/HAC/Z(0-10BAR) | Yokogawa | EJA530E-JBS7N-017EL/M15/T06/D3/HC/HAC/Z(0-10BAR)
TRANSMITTER EQUIPMENT NAME,,: FLANGE MOUNTED DP TRANSMITTER EQUIPMENT NO,,,,: 12-LT-1101A FLANGE MOUNTED DP TRANSMITTER SERVICE,,,,,,: HYPOCHLORITE STORAGE ,,,,,,,, TANK LEVEL MODEL ,,,,,,: EJ210-DMSA1E4B-02DN STYLE ,,,,,,: S2 FLUID ,,,,,,: SEA WATER + NAOCL (0.12%) PRESSURE ,,,,: MAX. 0.97 KG/CM2G TEMPERATURE ,,,,: 31.5 DEG.C BODY SIZE/RATING,,: 3" / ANSI 150LB MATERIAL DIAPHRAGM,,: SUS316L COVER FLANGE BOLT,,: SUS360 OPTIONAL SPECIFICATION,,: DIAPHARGM IS FEP ,,,,,,,,,,,, TEFLON FILM AND ,,,,,,,,,,,, WITH FLUORINATED ,,,,,,,,,,,, OIL LOW PRESSURE SIDE CONNECTION : 1/2" NPT(F) ELECTRICAL CONNECTION,,: 1/2 NPT(F) PROCESS CONNECTION,,: 3" ANSI 150LB MOUNTING PROCESS,,,,: 3" ANSI 150LB F.F MEASUREMENT SPAN,,,,: 2.5 TO 130 KPA ,,,,,,,,,, (250 TO 13,000 MMH2O) SCALE ,,,,,,: 0 - 12 M LINEAR RANGE ,,,,,,: 0 TO 95.12 KPA MANUFACTURE ,,,,: YOKOGAWA | YOKOGAWA | EJA210A-DMSA1E4B-02DN | YOKOGAWA | EJ210-DMSA1E4B-02DN
Differential Pressure Transmitter, Measurement span: 5 to 500 kPa, "YOKOGAWA", Model: EJA130E-JHS5J-917DB/C1/X2/HE | YOKOGAWA | EJA130E-JHS5J-917DB/C1/X2/HE
TRANSMITTER YOKOGAWA EJA130A-EMS5-22EC/D4 MEASUREMENT SPAN 100 TO 10000 MMH2O-COMMUNICATION 4 TO 20 MA / HART MATERIAL WET PARTS SCS14A BODY 316L | Yokogawa | EJA130E-JMS5J-712ED/D4 | Yokogawa | EJA130A-EMS5-22EC/D4
C-PRESSURE TRANSMITTER,MODEL:EJA110A-EHS5B97EN/KU1/E1,RTO:766193335, MFR:YOKOGAWA | YOKOGAWA | EJA110E-JHS5G-917EN/KU22 | YOKOGAWA | EJA110A-EHS5B97EN/KU1/E1
C-PRESSURE TRANSMITTER,MODEL:EJA110A-EHS5B97EN/KU1/E1,RTO:766193335, MFR:YOKOGAWA | YOKOGAWA | EJA110A-EHS5B-97EN/KU1/E1 | YOKOGAWA | EJA110A-EHS5B97EN/KU1/E1
. DP Transmitter Model : EJA 110A Style : S1 Cal RNG : -3,5 To 3,5 kPa Brand : YOKOGAWA Qty : 2 Ea | Yokogawa | EJA110A-ELS5A-22DA | Yokogawa | EJA 110A
YOKOGAWA YOKOGAWA EJA120A-EES4B-22DC (x1 unit) | YOKOGAWA | EJA120A-EES4B-22DC
Flange Mounted Level Transmitter YOKOGAWA Type : EJA210E Suffix : EJA210EJMS4G-917EN-EA14B1SE03 R. Cal : 0 up to 5000 mmH2O Supply : 24 VDC Out : 4 up to 20 mA (Hart) *Stainless Steel Flange * With Display | YOKOGAWA | EJA210EJMS4G-917EN-EA14B1SE03 | YOKOGAWA | EJA210EJMS4G-917EN-EA14B1SE03
Diaphragm Sealed Differential Pressure Transmitter, Model: EJA118W-EMTA1FB-DA05-97DB/KU2/X1/T36, Process Fluid: HCl +DCH+AAL(See attached Datasheet), Remote Sealed Diaphragm: Tantalum, Tag # 22-LT-3110 Make: Yokogawa Updated Model: Model: EJA118E-JMSG-917DB-WA13C2TW00-DA25/KU22/T52/X2 | Yokogawa | EJA118E-JMSG-917DB-WA13C2TW00-DA25/KU22/T52/X2 | Yokogawa | EJA118E-JMSG-917DB-WA13C2TW00-DA25/KU22/T52/X2
Gauge Pressure Transmitter, 50-320 bar Transmitter: Gauge Pressure Transmitter Brand: YOKOGAWA, Model: EJA440E-JCS5J-917DB/AD3, Measurement span: 50 to 320 bar | YOKOGAWA | EJA440E-JCS5J-917DB/AD3 | YOKOGAWA | EJA440E-JCS5J-917DB/AD3
Absolute Pressure Transmitter Transmitter: Absolute Pressure Transmitter Brand: YOKOGAWA, Model: EJA510E-JAS4N-017DL/D3A, Measurement span: 0.1 to 2 bar AB3 | YOKOGAWA | EJA510E-JAS4N-017DL/D3A | YOKOGAWA | EJA510E-JAS4N-017DL/D3A
Diaphragm Sealed Differential Pressure Transmitter, Model: EJA118W-EMTA1FB-DA05-97DB/KU2/X1/T36, Process Fluid: HCl +DCH+AAL(See attached Datasheet), Remote Sealed Diaphragm: Tantalum, Tag # 22-LT-3110 Make: Yokogawa Updated Model: Model: EJA118E-JMSG-917DB-WA13C2TW00-DA25/KU22/T52/X2 | YOKOGAWA | EJA118E-JMSCG-917DB-WA13C2TW00-DA25/KU22/T52/X2 | YOKOGAWA | EJA118E-JMSG-917DB-WA13C2TW00-DA25/KU22/T52/X2
Diff. Pressure Transmitter, 5-100 mbar Transmitter: Differential Pressure Transmitter, Measurement span: 5 to 100 Mbar, Brand: "YOKOGAWA” Model: ELS5A-97DB/D3 | YOKOGAWA | EJA110E-JLS5J-917DB | YOKOGAWA | ELS5A-97DB/D3
Gauge Pressure Transmitter, 0.5..10MPa Transmitter: Gauge Pressure Transmitter, Range: 0.5 to 10MPa (Cal 5 to lOOBar), YOKOGAWA, #EJA530E-JCS4N-012DL/A/D3 | YOKOGAWA | EJA530E-JCS4N-012DL/A/D3 | YOKOGAWA | EJA530E-JCS4N-012DL/A/D3
YOKOGAWA EJA110A-EHS4B-22DD/KU22/D4+YMV3G-F4-SB (x1 unit) | YOKOGAWA | EJA110A-EHS4B-22DD/KU22/D4+YMV3G-F4-SB
TRANSDUCER:PRESSURE,0 TO 1.034 BAR INPUT TRANSDUCER,PRESSURE: INPUT RANGE: 0 TO 1.034 BAR; OUTPUT RANGE: 4 TO 20 MA DC; POWER SOURCE: 10.5 TO 42 VDC; STANDARD/SPECIFICATION: IEC61508; ADDITIONAL DATA: ITEM ADDITIONAL DESCRIPTION: USED FOR CRUDE OIL TREATMENT PLANT, JAZAN POWER PLANT. YOKOGAWA (FM): P/N#EJA110E- JHS5G-B17EM/KF22/D3/M01/T1 | YOKOGAWA | EJA110E- JHS5G-B17EM/KF22/D3/M01/T1 | YOKOGAWA | EJA110E-JHS5G-B17EM/KF22/D3/M01/T1
TRANSDUCER:PRESSURE,0 TO 1 BAR INPUT,4 T TRANSDUCER,PRESSURE: INPUT RANGE: 0 TO 1 BAR; OUTPUT RANGE: 4 TO 20 MA DC; POWER SOURCE: 10.5 TO 42 VDC; STANDARD/SPECIFICATION: IEC61508; ADDITIONAL DATA: ITEM ADDITIONAL DESCRIPTION: USED FOR CRUDE OIL TREATMENT PLANT, JAZAN POWER PLANT. YOKOGAWA (FM): P/N#EJA530E-JAS4N-017EN/KF22/D3/M15 | YOKOGAWA | EJA530E-JAS4N-017EN/KF22/D3/M15 | YOKOGAWA | EJA530E-JAS4N-017EN/KF22/D3/M15
TRANSDUCER:PRESSURE,7 TO 13 BAR INPUT,4 TRANSDUCER,PRESSURE: INPUT RANGE: 7 TO 13 BAR; OUTPUT RANGE: 4 TO 20 MA DC; POWER SOURCE: 10.5 TO 42 VDC; STANDARD/SPECIFICATION: IEC61508; ADDITIONAL DATA: ITEM ADDITIONAL DESCRIPTION: USED FOR CRUDE OIL FORWARDING PUMP MOTOR SKID, J AZAN POWER PLANT. YOKOGAWA (FM): P/N#EJA530E-JBS4N-017EN/KF22/D3/M15 | YOKOGAWA | EJA530E-JBS4N-017EN/KF22/D3/M15 | YOKOGAWA | EJA530E-JBS4N-017EN/KF22/D3/M15
TRANSDUCER:RESISTANCE,0 TO 3 BAR INPUT,4 TRANSDUCER,RESISTANCE: INPUT RANGE: 0 TO 3 BAR; OUTPUT RANGE: 4 TO 20 MA DC; POWER SOURCE: 10.5 TO 42 VDC; STANDARD/SPECIFICATION: IEC61508; ADDITIONAL DATA: ITEM ADDITIONAL DESCRIPTION: USED FOR CRUDE OIL FORWARDING PUMP MOTOR SKID AT JAZAN POWER PLANT. YOKOGAWA (FM): P/N#EJA110E-JHS5G-917ED/KF22/D3/M01 | YOKOGAWA | EJA110E-JHS5G-917ED/KF22/D3/M01 | YOKOGAWA | EJA110E-JHS5G-917ED/KF22/D3/M01
BRAND: YOKOGAWA 1. LEVEL TRANSMITTER, FLANGE SIZE: 3", ANSI CLASS, 150 MATERIAL EJA210A EMTA1D5B-92EN | YOKOGAWA | EJA210A EMTA1D5B-92EN | YOKOGAWA | EJA210A EMTA1D5B-92EN
YOKOGAWA GAUGE PRESSURE TRANSMITTER(DP HARP), MODEL NO. : EJA530A, SUFFIX CODE : ECS4N-02EF/CF1/D1, SUPPLY: 10.5 TO 42 VDC, OUTPUT SIGNAL : 4 TO 20 MA DC WITH DIGITAL COMMUNICATION, (HART PROTOCOL), MEASUREMENT SPAN : 72.5 ~ 1450 PSI, WETTED PARTS MATERIAL : PROCESS CONNECTION: SUS316, : DIAPHRAGM: HASTELLOY C-2761, PROCESS CONNECTION : 1/2 INCH NPT FEMALE, ELECTRIC CONNECTION :, 1/2 INCH NPT FEMALE, TWO ELECTRICAL CONNECTIONS, WITHOUT BLIND PLUG, INTEGRAL INDICATOR : DIGITAL INDICATOR WITH THE RANGE SETTING SWITCH, MOUNTING BRACKET : SUS304, 2-INCH PIPE MOUNTING, APPROVAL : CSA EXPLOSIONPROOF APPROVAL, CALIBRATION UNITS : P CALIBRATION (PSI UNITS), MAKE : YOKOGAWA, TAG # PIT 17A0010, PIT 17A0011, PIT 17A1601,? PIT 17B0010, PIT 17B0011, PIT 17B1601,PITZ 17A0008, PITZ, 17A0009,PITZ 17B0008,? PITZ 17B0009 MODEL: EJA530A-ECS4N-02EF/CF1/D1 | YOKOGAWA | EJA530A-ECS4N-02EF/CF1/D1
YOKOGAWA PRESSURE TRANSMITTER, CALIBRATION RANGE: 0-2000 PSI, MWP: 7200 PSI, STYLE: S2, MODEL: EJA-530A, SUFFIX: EDS7N-07EF/CF1/D1/M15, SUPPLY: 10.5 TO 42 VDC, OUTPUT SIGNAL: 4 TO 20 MA DC WITH DIGITAL COMMUNICATION, (HART PROTOCOL), MEASUREMENT SPAN: 720 ~ 7200 PSI, WETTED PARTS MATERIAL: PROCESS CONNECTION: SUS316, DIAPHRAGM: HASTELLOY C-2761, PROCESS CONNECTION: 1/2" NPT MALE, ELECTRIC CONNECTION: 1/2" NPT FEMALE, TWO ELECTRICAL CONNECTIONS AND A BLIND PLUG, INTEGRAL INDICATOR: DIGITAL INDICATOR WITH THE RANGE SETTING SWITCH, MOUNTING BRACKET: SUS304, 2" PIPE MOUNTING, APPROVAL: CSA EXPLOSIONPROOF APPROVAL, CALIBRATION UNITS: P CALIBRATION (PSI UNITS), MILL CERTIFICATE: PROCESS CONNECTOR, MAKE: YOKOGAWA, TAG # PIT 12A0001, PIT 12A0301, PIT 12A0601, PITZ 12A0012, PIT 12B0001, PIT 12B0301, PIT 12B0601, PITZ 12B0012. MODEL: EJA530A-EDS7N-07EF/CF1/D1/M15 | YOKOGAWA | EJA530A-EDS7N-07EF/CF1/D1/M15
P/F:DIFF&PRESS.TRANSMITTER DIGITAL & ANALOG”YOKOGWA SERISE:EJX/EJAYA,AND INDICATOR P.ORD.NO:AONE_3015M_4600004125 SUPPLY:10.5-30 VDC,OUTPUT:4-20 MA DC SUPPLIER:YOKOGAWA CO MODEL:EJA110-EHS4B-84DB/KF2/DB/E1/M11/T12 MT11-9500235-PA | YOKOGAWA | EJA110E-EHS4B-84DB/KF2/DB/E1/M11/T12/MT11 | YOKOGAWA | EJA110-EHS4B-84DB/KF2/DB/E1/M11/T12MT11-9500235-PA
DIFF.PRESS.TRANSMITTER-COMP FLANG MOUNTED D/P TRANSMITTER MODEL:EJA210E-JMS4G-919DN-WA13C1SW00B/FF1/HE/D3 | YOKOGAWA | EJA210E-JMS4G-919DN-WA13C1SW00B/FF1/HE/D3
FLANG MOUNTED D/P TRANSMITTER COMPLETE D/P TRANSMITTER MODEL:EJA110A-EHSSB-29DD-KF21/D4 | YOKOGAWA | EJA110A-EHSSB-29DD-KF21/D4
D/P TRANSMITTER COMPLETE FLANGE MOUNTED D/P TRANSMITTER MODEL: EJA210E-JHS4G-919DN-WA13C2SW00B/KF22/ D4 | YOKOGAWA | EJA210E-JHS4G-919DN-WA13C2SW00B/KF22/ D4
YOKOGAWA EJA110E-JHS4G-912EN/KU22/A/D1/M11/T12 x1 | YOKOGAWA | EJA110E-JHS4G-912EN/KU22/A/D1/M11/T12
YOKOGAWA EJA118W-EMSA2AA-BA05-97DN/KU2/A x4 | YOKOGAWA | EJA118W-EMSA2AA-BA05-97DN/KU2/A
YOKOGAWA EJA118E-JMSCG-912DN-WA22B1SW00-AA22/KF22 x4 | YOKOGAWA | EJA118E-JMSCG-912DN-WA22B1SW00-AA22/KF22
YOKOGAWA EJA118E-JMSCG-912EJ-WA22B1SW00-AA22 x4 | YOKOGAWA | EJA118E-JMSCG-912EJ-WA22B1SW00-AA22
PRESSURE TRANSMITTER RANGE 0~10 PROCESS CONNECTION 1/2 NPT (FEMALE)OUT PUT SIGNAL -4~20MA MAT:TANTAL (YOKOGAWA/(ROSEMOUNT | YOKOGAWA | EJA110E-JLS4G-917EN
Part Number: YOKOGAWA - EJA110E-JMS5G-912EN/N4+ORIFICEFLOW DN4" CODE 0016 | YOKOGAWA | EJA110E-JMS5G-912EN/N4
| YOKOGAWA | EJA110E-JHS5G-912CEJ/KU22
| YOKOGAWA | EJA110E-FHS4G-912DJ
| YOKOGAWA | EJA110A-EH54B-22DD/KU21/D1
| YOKOGAWA | EJA110E-JHS5G-92CEJ/KU22
| YOKOGAWA | EJA110E-FHS4G-912DJ/KS26D4
| YOKOGAWA | EJA110A-EMS4B-22DD/KU21/D1
| YOKOGAWA | EJA110A-EHS4B-22DD/KU21/D1
| YOKOGAWA | EJA110E-JHS4G-912EJKU22D4
Pressure transmitter Type. EJA530E-DBS4N-017DL/D4/YOKOGAWA],0.1~2MPA(14.5~290PSI),1/2 NPT FEMALE,0.1~2MPA(14.5~290PSI) | YOKOGAWA | EJA530E-DBS4N-017DL/D4
TRANS LEVEL DP 3"150# INTG 1PAD 10000MM 0~8000MMWC SS316,Flange Mounted,Diaphragm TRANSMITTER DPT,SIZE 3"150#, RANGE 0 TO 10000 MMWC,INTIGRAL DIAPHRAGM SEAL FOR COROSIVE MATERIAL,DIAPHRAGM MATERIAL HASTELLOY,DIGITAL LOCAL INDICATOR, MFR:-YOKOGAWA, PN:- EJA210A E M H A1 F 4 B-9 7 D N /FU1/D4, | YOKOGAWA | EJA210A E M H A1F 4 B-9 7 D N /FU1/D4
TRANSMITTER, DIFFERENTIAL PRESSURE, MAKE: YOKOGAWA, MODEL: EJA110E, ORDER NO.: EJA110E-JMS5G-73CED/FF1/D4, DIGITAL INDICATOR WITH RANGE SETTINGS (PUSH BUTTONS) SUPPLY 24VDC, CALIBRATION RANGE: LRV=0, URV= 2539.4 , UNIT MMH2O, 4-20 MA, FM EXPLOSION PROOF APPROVAL, CAST ALUMINUM ALLOY WITH CORROSION RESISTANCE PROPERTIES, APPLICATION: NG SYSTEM, APPLICATION: BOILER NG FLOW TRANSMITTER | YOKOGAWA | EJA110E-JMS5G-73CED/FF1/D4
EJA110EJHS5G922DJKU22M01T12DOCTCRBCYMV5G – 2? pcs | YOKOGAWA | EJA110EJHS5G922DJKU22M01T12DOCTCRBCYMV5G
DEVICE,CLAMP METER,0 TO 300 A DEVICE,BULK NOUN: PARENT EQUIPMENT/FUNCTION: CLAMP METER; RATING: 0 TO 300 A; STANDARD/SPECIFICATION: SMALL DIGITAL CLAMP METER YOKOGAWA CL 2 20 300A AC/DC MINI CLAMP METER INCLUDIN G BATTERIES AND CASES; ADDITIONAL DATA: ITEM ADDITIONAL DESCRIPTION: SMALL DIG ITAL CLAMP METER YOKOGAWA CL 220 300A A C DC MINI CLAMP METER INCLUDING BATTERI ES AND CASES. YOKOGAWA (FM): Model#CL 220 | YOKOGAWA | CL220 | YOKOGAWA | CL 220
DEVICE,CLAMP METER,0 TO 300 A DEVICE,BULK NOUN: PARENT EQUIPMENT/FUNCTION: CLAMP METER; RATING: 0 TO 300 A; STANDARD/SPECIFICATION: SMALL DIGITAL CLAMP METER YOKOGAWA CL 2 20 300A AC/DC MINI CLAMP METER INCLUDIN G BATTERIES AND CASES; ADDITIONAL DATA: ITEM ADDITIONAL DESCRIPTION: SMALL DIG ITAL CLAMP METER YOKOGAWA CL 220 300A A C DC MINI CLAMP METER INCLUDING BATTERI ES AND CASES. YOKOGAWA (FM): Model#CL 220 | YOKOGAWA | CL 220
ITEM NAME:TRANSMITTER,DIFFERENTIAL PRESSURE CONNECTION, PROCESS:without process connector (1/4 NPT female on the cover flanges) CONNECTION, ELECTRICAL:1/2 NPT female, two electrical connections and a blind plug MAT SPEC, BODY & FLANGE:SCS14A MAXIMUM WORKING PRESSURE:0 to 100 kPa {100 to 10000 mmH2O} ADDITIONAL INFORMATION:Output: Hart, 4-20 mA COMMUNICATION PROTOCOL (SMART):HART | Yokogawa | EJA110A-EMS5A-97DB/KS2
ITEM NAME:TRANSMITTER, DIFFERENTIAL PRESSURE CONNECTION, PROCESS:without process connector (1/4 NPT female on the cover flanges) CONNECTION, ELECTRICAL:1/2 NPT female, two electrical connections and a blind plug, PRESSURE DESIG, FLANGE:1 to 100 kPa {100 to 10000 mmH2O} MAXIMUM WORKING PRESSURE:16 MPa {160 kgf/cm2}*9 SIGNAL, OUTPUT:4 to 20 mA DC with digital communication (HART protocol, refer to GS 01C22T01-00E MODEL:EJA110A SPAN LIMITS (HEAD OF WATER) (M:to 100 kPa COMMUNICATION PROTOCOL (SMART):HART protocol ADDITIONAL INFORMATION:Wetted parts material:SCS14A, SUS316L*5, SUS316*13, Bolts and nuts material:SCM435,Installation:Horizontal impulse piping type, left side high pressure*8, Integral indicator:Digital indicator, Mounting bracket:SUS304 , 2-inch pipe mounting (flat type), | Yokogawa | EJA110A-EMS5A-97DB/KS25
ITEM NAME:TRANSMITTER,DIFFERENTIAL PRESSURE CONNECTION, PROCESS:without process connector (1/4 NPT female on the cover flanges) CONNECTION, ELECTRICAL:1/2 NPT female, two electrical connections and a blind plug MAT SPEC, BODY & FLANGE:SUS316 MAXIMUM WORKING PRESSURE:1 to 100 kPa {100 to 10000 mmH2O} ADDITIONAL INFORMATION:Output: Hart, 4-20 mA COMMUNICATION PROTOCOL (SMART):HART | Yokogawa | EJA130A-EMS5A-97DB/KS2
ITEM NAME:TRANSMITTER,DIFFERENTIAL, PRESSURE SIZE, FLANGE:3-inch (80 mm) CONNECTION, ELECTRICAL:1/2 NPT female, two electrical connections and a blind plug MAT SPEC, BODY & FLANGE:JIS SUS304 PRESSURE DESIG, FLANGE:ANSI Class 300 MODEL:EJA118W SPAN LIMITS (HEAD OF WATER) (M:2.5 to 100 kPa {250 to 10000 mmH2O} COMMUNICATION PROTOCOL (SMART):Digital communication (FOUNDATION Fieldbus protocol) LENGTH, CAPILLARY:5 M ADDITIONAL INFORMATION:Wetted parts material:JIS SUS316L, Cover flange bolts material:JIS SCM435, Integral indicator:Digital indicator, Mounting bracket:JIS SUS304 2-inch pipe mounting (flat type) | Yokogawa | EJA118W-FMSA2EA-AA05-97DB/KS2
TRANSDUCER,PRESSURE: INPUT RANGE:0 TO 13.79 BAR; OUTPUT RANGE:4 TO 20 MA DC; POWER SOURCE:10.5 TO 42 VDC; STANDARD/SPECIFICATION:IEC61508; ADDITIONAL DATA: ITEM ADDITIONAL DESCRIPTION: USED FOR CRUDE OIL TREATMENT PLANT, JAZAN POWER PLANT. YOKOGAWA (FM): P/N#EJA530E-JBS4N-017EL/KF22/D3/T06/M15 QTY: 01 EA | YOKOGAWA | EJA530E-JBS4N-017EL/KF22/D3/T06/M15
TRANSMITTER,SIGNAL: INPUT SIGNAL:DIFFERENTIAL PRESSURE; INPUT RANGE:0 TO 0.5 BAR; OUTPUT RANGE:4 TO 20 MA DC; SUPPLY RATING:10.5 TO 42VDC; SIZE/CONNECTION:1/4 INCH NPT FEMALE / 316 SSTL; STANDARD/SPECIFICATION:IEC; ADDITIONAL DATA: YOKOGAWA (FM): Model#EJA110E/JHM5G/91CEJ/D3/M01 QTY: 04 EA | YOKOGAWA | EJA110E/JHM5G/91CEJ/D3/M01
| Yokogawa | EJA210A-EMTA1F4B-97DN/KU2/X1/T36/M13/Z
TRANSMITTER,SIGNAL: INPUT RANGE:0 TO 10 BAR; SUPPLY RATING:10.5 -42 VDC / OUTPUT 4.20 MA; ADDITIONAL DATA: QCC-BOP-SERVICE WATER-TRANSMITTER WITH CAPILLARY TYPE ,FLANGE CAPILLARY LENGTH : 3 METER, MWP :30 BAR SERIAL NUMBER:91L635932 124 DIAPHRAGM MATERIAL : SUS SILICON , CODE :430 CPSL : A AS1F18HJ FLANGE: BADOTHERM USS5006 AISIS316L 370690, BADOTHERM USS5004 AISIS316L 370690. YOKOGAWA (FM): EJA430A-EAS5A-9DDN/X1/D3/M01/T03/N4/CA/HC | Yokogawa | EJA430A-EAS5A-9DDN/X1/D3/M01/T03/N4/CA/HC
TRANSDUCER,PRESSURE: INPUT RANGE:0 TO 8 BAR; OUTPUT RANGE:4 TO 20 MA; POWER SOURCE:24 VDC; STANDARD/SPECIFICATION:EN61326-1; ADDITIONAL DATA: QCCPP-BLK-6 ACW BP DISCHARGE HEADER PRESSURE TRANSMITTER DIAPGRAGM SEAL AND CAPILLARY LENGTH 3 METER ACCURACY: 0.075 % RESOLUTION :0.001 MA SIZE CONNECTION: DIAPHRAGM SEAL- CAPILLARY 3 METER SERIAL NUMBER: 91M512495 YOKOGAWA CORP Model#EJA430A-EAS5A-9DDB/X1/D3 /CA/HC/Z | Yokogawa | EJA430A-EAS5A-9DDB/X1 | Yokogawa | EJA430A-EAS5A-9DDB/X1/D3 /CA/HC/Z
LEVEL TRANSMITTER EJA210A-DMSJ1F5B-92DN/D4/N4 YOKOGAWA ( 1 pc) | YOKOGAWA | EJA210A-DMSJ1F5B-92DN/D4/N4
1 TRANSMITTER,PRESS:2.5-100KPA;1/2FNPT;YEW DIAPHRAGM SEALED D/P TRANSMITTER TYPE : EJA118N-DMSA22JB-AB0692DB/FF1/D4. DIAPHRAGM SEALED EXTENDED DIAPHRAGM SUPPLY : 24 VDC OUTPUT SIGNAL : 4 - 20 MADC (BRAIN PROTOCOL) PROCESS FLANGE RATING : ANSI CLASS 300 DIAPHRAGM EXT LENGTH :X2=50 MM FLANGE SIZE/MAT'L: 4" (100 MM) JIS SUS 316 CAPPILARY LENGTH : 6 METER INSTALLATION : HORIZONTAL IMPULSE PIPING TYPE ELECTRICAL CONN : 1/2" NPT FEMALE INTEGRAL INDICATOR : DIGITAL INDICATOR PRESSURE TEST : ANSI CLASS 300 70 KGF/CM2 CALIBRATION RANGE: 0 TO 10,000 mmH2O MANUFACTURE : YEW QTY = 2. SET | yokogawa | EJA118N-DMSA22JB-AB0692DB/FF1/D4
1 UNIT – : YOKOGAWA EJA530E-JBS7N-022EL/KU22/D3/HAC/M15 | YOKOGAWA | EJA530E-JBS7N-022EL/KU22/D3/HAC/M15
1 UNIT – YOKOGAWA EJA110A-DMS4B-22DD/KF21/D4/M111 | YOKOGAWA | EJA110A-DMS4B-22DD/KF21/D4/M111
1 UNIT - YOKOGAWA EJA110E-JMSWG-922EN/KF22/D4/M01 | YOKOGAWA | EJA110E-JMSWG-922EN/KF22/D4/M01
“YOKOGAWA” DIFFRENTIAL PRESSURE TRANSMITTER Model: EJA118E-JMSCG-91DEN-WA23C1SW00-BA26/SU21/T56 QTY: 2 | YOKOGAWA | EJA118E-JMSCG-91DEN-WA23C1SW00-BA26/SU21/T56
1 UNIT - YOKOGAWA EJA110E-JMSWG-922EN/KF22/D4/M01 | YOKOGAWA | EJA110E-JMS5G-922EN/KF22/D4/M01 | YOKOGAWA | EJA110E-JMSWG-922EN/KF22/D4/M01
1 UNIT – YOKOGAWA EJA110A-DMS4B-22DD/KF21/D4/M111 | YOKOGAWA | EJA110E-DMS4G-912DD/KF22/M11
TRANSMITTER,SIGNAL: INPUT SIGNAL:PRESSURE; INPUT RANGE:0 TO 0.6 BAR; STANDARD/SPECIFICATION:CE, UL LISTED; ADDITIONAL DATA: ITEM ADDITIONAL DESCRIPTION: USED FOR PP12 SPARE PARTS. FIELD INSTRUMENT SPARES FOR STEAM TURBINE GENERATORS & AUXILLARIES MANIFOLD MODEL: M5VDMACTV8N-SS316 YOKOGAWA (FM): P/N#EJA110E-JMS5G-917EJ/D3/M01/T12/HC(0TO 0.6BAR) | YOKOGAWA | EJA110E-JMS5G-917EJ/D3/M01/T12/HC(0TO 0.6BAR)
TRANSMITTER,SIGNAL: INPUT SIGNAL:PRESSURE; INPUT RANGE:0 TO 0.6 BAR; STANDARD/SPECIFICATION:CE, UL LISTED; ADDITIONAL DATA: ITEM ADDITIONAL DESCRIPTION: USED FOR PP12 SPARE PARTS. FIELD INSTRUMENT SPARES FOR STEAM TURBINE GENERATORS & AUXILLARIES MANIFOLD MODEL: M5VDMACTV8N-SS316 YOKOGAWA (FM): P/N#EJA110E-JMS5G-917EJ/T12/D3/HC/Z(0 TO 0.6 BAR) | YOKOGAWA | EJA110E-JMS5G-917EJ/T12/D3/HC/Z(0 TO 0.6 BAR)
TRANSMITTER,SIGNAL: INPUT SIGNAL:PRESSURE; INPUT RANGE:0 TO 0.6 BAR; STANDARD/SPECIFICATION:CE, UL LISTED; ADDITIONAL DATA: ITEM ADDITIONAL DESCRIPTION: USED FOR PP12 SPARE PARTS. FIELD INSTRUMENT SPARES FOR STEAM TURBINE GENERATORS & AUXILLARIES YOKOGAWA (FM): P/N#EJA110E, SUFFIX :- -JMS5G-917EJ/D3/M01/T12/HC | YOKOGAWA | EJA110E, SUFFIX :- -JMS5G-917EJ/D3/M01/T12/HC
TRANSMITTER,SIGNAL: INPUT SIGNAL:TEMPERATURE; INPUT RANGE:0 TO 12700 MM H2O; STANDARD/SPECIFICATION:CE, UL LISTED; ADDITIONAL DATA: ITEM ADDITIONAL DESCRIPTION: USED FOR PP12 SPARE PARTS. FIELD INSTRUMENT SPARES FOR STEAM TURBINE GENERATORS & AUXILLARIES MANIFOLD MODEL: M5VDMACTV8N-SS316 YOKOGAWA (FM): P/N#EJA110E-JMS5G-917EJ/T12/D3/HC/Z | YOKOGAWA | EJA110E-JMS5G-917EJ/T12/D3/HC/Z
TRANSMITTER,SIGNAL: INPUT SIGNAL:PRESSURE; INPUT RANGE:0 TO 0.6 BAR; STANDARD/SPECIFICATION:CE, UL LISTED; ADDITIONAL DATA: ITEM ADDITIONAL DESCRIPTION: USED FOR PP12 SPARE PARTS. FIELD INSTRUMENT SPARES FOR STEAM TURBINE GENERATORS & AUXILLARIES MANIFOLD MODEL: M5VDMACTV8N-SS316 YOKOGAWA (FM): P/N#EJA110E-JMS5G-917EJ/D3/M01/T12/HC(0TO 0.6BAR) | YOKOGAWA | EJA110E-JMS5G-917EJ/D3/M01/T12/HC | YOKOGAWA | EJA110E-JMS5G-917EJ/D3/M01/T12/HC
| YOKOGAWA | EJA110A-EVS4B-77DD/KS2/D3/C1
| YOKOGAWA | EJA110A-EVS4B-77DD/KS2/D3/CA
| YOKOGAWA | EJA110A-EHS5A-64DK+HDC280710
| YOKOGAWA | EJA110A-EHS5A-64DK
YOKOGAWA – PRESSURE SENSOR MODEL: # EJA438E-JASCG-912DB-WA13C2SW00-BA25/N4/DOCTC | YOKOGAWA | EJA438E-JASCG-912DB-WA13C2SW00-BA25/N4/DOCTC
YOKOGAWA – PRESSURE SENSOR MODEL: # EJA438E-JASCG-912DB-WA13C2SW00-BA25/N4/DOCTC | YOKOGAWA | EJA438E-JASCG-912DB-WA13C2SW00-BA25/N4
TRANSMITTER,SIGNAL: INPUT SIGNAL:TEMPERATURE; INPUT RANGE:0 TO 1000 MM-WC; STANDARD/SPECIFICATION:CE, UL LISTED; ADDITIONAL DATA: ITEM ADDITIONAL DESCRIPTION: USED FOR PP12 SPARE PARTS. FIELD INSTRUMENT SPARES FOR STEAM TURBINE GENERATORS & AUXILLARIES MANIFOLD MODEL: M5VDMACTV8N-SS 316" YOKOGAWA (FM): P/N#EJA110E-JMS5G-917EJ/D3/M01/T12/HC(0-1000 MM-WC) | YOKOGAWA | EJA110E-JMS5G-917EJ/D3/M01/T12/HC(0-1000 MM-WC)
TRANSMITTER,SIGNAL: INPUT SIGNAL:TEMPERATURE; INPUT RANGE:0 TO 1300 MM-WC; STANDARD/SPECIFICATION:CE, UL LISTED; ADDITIONAL DATA: ITEM ADDITIONAL DESCRIPTION: USED FOR PP12 SPARE PARTS. FIELD INSTRUMENT SPARES FOR STEAM TURBINE GENERATORS & AUXILLARIES YOKOGAWA (FM): P/N#EJA210E-JMS5G-917EN-WA12C2WW00-B/D1M0W T52 HC | YOKOGAWA | EJA210E-JMS5G-917EN-WA13C2SW00-B/D1M0W | YOKOGAWA | EJA210E-JMS5G-917EN-WA12C2WW00-B/D1M0W T52 HC
EJA110A-DMS4B-22DD / KF21 / D4 / M11 Description: pressure transmitter for measurement: microprocessed measurement range: -10000 to 10000 mm H2O output signal: 4 to 20 mA, output signal of 2 wires: BRAIN connection to the process: 1/2 "female NPT thread Sensor (diaph. insulator): Ni alloy UNS N10276 power supply: 10.5 to 42 Vdc housing material: aluminum electrical connection: 1/2" NPT -Female degree of protection: IP 66/67 Manufacturer: YOKOGAWA | YOKOGAWA | EJA110A-DMS4B-22DD / KF21 / D4 / M11
| YOKOGAWA | EJA110A-EVS4B-77DD/KS22/D3/C1
| YOKOGAWA | EJA110A-EVS4B-77DD/KS22/D3/CA
| YOKOGAWA | EJA430E-JBS4G-717EK/FF1/D3/A/M11/T12
| YOKOGAWA | EJA430E-JAS4G-717EK/FF1/D3/A/M11/T01
| YOKOGAWA | EJA110A-EMS4B-77DZ/FF1/D1/Z
| YOKOGAWA | EJA110E-JVS4G-717EK/FF1/D3/A/M11/T12
| YOKOGAWA | EJA110A-EMS5B-97DZ/FF1/D4/N5/Z
Description: Yokogawa, Flange Mounted Differential Pressure Transmitter Part no.: EJA201E-JMS4G-917EN-WA13C2TWZ0-B/KU22/Z Tag no.: 23-LT-333 Calibration: 0-3750 mmH20 Scale range: 0-100% Process connection: Straight type Ring with Vent/Drain Plug (1/2" NPT) Titanium material Wetted Parts: Tantalum Flushing ring: Straight type Ring with Vent/Drain Plug (1/2" NPT) Mat'l no.: SP043961 Description: Yokogawa, Flange Mounted Differential Pressure Transmitter Part no.: EJA201E-JMS4G-917EN-WA13C2TWZ0-B/KU22/Z Tag no.: 23-LT-233 Calibration: 0-4900 mmH20 Scale range: 0-100% Process connection: 3" Class 150 Special Flange facing for Tantalum Diaphragm Wetted Parts: Tantalum Flushing ring: Straight type Ring with Vent/Drain Plug (1/2" NPT) Titanium material | Yokogawa | EJA201E-JMS4G-917EN-WA13C2TWZ0-B/KU22/Z
CP451 - 11 Processor module for FCS Processor module for FCS New Model # CP451-51(Original P/N: CP451-11) | Yokogawa | CP451-11 | Yokogawa | CP451-51
| Yokogawa | EJA530A-ECS4N-02DN/CF1/D3/A
| Yokogawa | EJA530A-EAS4N-02DN/CF1/D3/A
| Yokogawa | EJA530A-EBS4N-02DN/CF1/D3/A
TRANSMITTER, PRESSURE, (A-CAPSULE), MODEL:EJA430A-DAS5B-99NN, P/NO: EJA430A-DAS5B-99NN, MFR: YOKOGAWA MIDDLE EAST E.C. | YOKOGAWA | EJA430E-DAS5G-919NN | YOKOGAWA | EJA430A-DAS5B-99NN
TRANSMITTER, PRESSURE, (A-CAPSULE), MODEL:EJA430A-DAS5B-99NN, P/NO: EJA430A-DAS5B-99NN, MFR: YOKOGAWA MIDDLE EAST E.C. | YOKOGAWA | EJA430A-DAS5B-99NN
Vacuum pressure transmitter Model: EJA110E-JMS4G-71DED/KU22/T12/M11 VOLTAGE RATING: 10.5 - 42VDC; OUTPUT: 4 - 20MA, Hart compatible PRESSURE RANGE: -1000 to 1mmWC, Manufacturer: Yokogawa Cogen 1 <(>&<)> 2 mist eliminator | Yokogawa | EJA110E-JMS4G-71DED/KU22/T12/M11
TRANSMITTER, PRESSURE MDL/PART NO. EJA530E-FAS4N-017DL/KS26/D1/X2/A/T05/M15/HC/HAC // WITH 2-WAY MANIFOLD VALVE (316SS) YOKOGAWA | YOKOGAWA | EJA530E-FAS4N-017DL/KS26/D1/X2/A/T05/M15/HC/HAC
TRANSMITTER, DIAPHRAGM SEALED GAUGE PRESSURE, MODEL : EJA438E-FASCG-91CDJ-WA12C1SW00-BA2A/KS26/D1/X2/A/M2W/T52/HC, FLUSHING RING - 1 - 1 EA, BODY MATERIAL: 316LSS , CONNECTION SIZE: 2" 150# RF YOKOGAWA | YOKOGAWA | EJA438E-FASCG-91CDJ-WA12C1SW00-BA21/KS26/D1/X2/A/M2W/T52/HC
TRANSMITTER, PRESSURE GAUGE, MODEL : EJA530E-JAS4N-017DL/KS21/D1/X2/A/T05/M15/HC/HAC/C1, 2-VALVE MANIFOLD, BODY MATERIAL : 316SS, CONNECTION SIZE : 1/2" NPT (F), MFCR : YOKOGAWA | YOKOGAWA | EJA530E-JAS4N-017DL/KS21/D1/X2/A/T05/M15/HC/HAC/C1
TRANSMITTER, DIFF. PRESSURE FLOW MDL/PART NO. EJA110E-FMS5G-91CDJ/KS26/D1/X2/A/M01/T12/HC // WITH 5-WAY MANIFOLD VALVE (316SS) | YOKOGAWA | EJA110E-FMS5G-91CDJ/KS26/D1/X2/A/M01/T12/HC
TRANSMITTER, DIFFERENTIAL PRESSURE, MODEL : EJA110E-FLH5G-91CDJ/KS26/D1/X2/A/M01/T12/HC, 5-VALVE MANIFOLD, BODY MATERIAL: 316LSS, CO, CONNECTION SIZE: 1/2" NPT (F) YOKOGAWA | YOKOGAWA | EJA110E-FLH5G-91CDJ/KS26/D1/X2/A/M01/T12/HC
TRANSMITTER, DIFFERENTIAL PRESSURE, MODEL : EJA110E-FFS5G-91CDJ/KS26/D1/X2/A/M01/T12/HC, 5-VALVE MANIFOLD, BODY MATERIAL: 316SS, CO, CONNECTION SIZE: 1/2" NPT (F) YOKOGAWA | YOKOGAWA | EJA110E-FFS5G-91CDJ/KS26/D1/X2/A/M01/T12/HC
TRANSMITTER, DIFFERENTIAL PRESSURE, MODEL : EJA110E-JFS5G-91CDJ/KS21/D1/X2/A/M01/T12/HC/C1, 5-VALVE MANIFOLD, BODY MATERIAL: 316SS,SS, CONNECTION SIZE: 1/2" NPT (F) YOKOGAWA | YOKOGAWA | EJA110E-JFS5G-91CDJ/KS21/D1/X2/A/M01/T12/HC/C1
TRANSMITTER, DIAPHRAGM SEALED DIFFERENTIAL PRESSURE, MODEL : EJA110E-FMSWG-91CDJ/KS26/D1/X2/A/HC, FLUSHING RING - 2 EA, BODY MATERIAERIAL: 316LSS, CONNECTION SIZE: 3" 900# RTJ, NEEDLE VALVE (VENT) - 2 EA 1/2" NPT (F) YOKOGAWA | YOKOGAWA | EJA110E-FMS5G-91CDJ/KS26/D1/X2/A/HC
TRANSMITTER, DIAPHRAGM SEALED DIFFERENTIAL PRESSURE, MODEL : EJA110E-JMSWG-91CDJ/KS21/D1/X2/A/HC/C1, FLUSHING RING - 2 EA BODY, MATERIAL: 316LSS, CONNECTION SIZE: 3" 900# RTJ, NEEDLE VALVE (VENT) - 2 EA 1/2" NPT (F) YOKOGAWA | YOKOGAWA | EJA110E-JMS5G-91CDJ/KS21/D1/X2/A/HC/C1
TRANSMITTER, DIAPHRAGM SEALED DIFFERENTIAL PRESSURE, MODEL : EJA118E-JMSCG-91CDJ-WA43C1SW00-BA25/KS21/D1/X2/A/M2W/T58/HC/C1, FLUSHINSHING RING - 2 EA, BODY MATERIAL: 316LSS, CONNECTION SIZE: 3" 600# RF, NEEDLE VALVE (VENT) - 2 EA 1/2" NPT (F) YOKOGAWA | YOKOGAWA | EJA118E-JMSCG-91CDJ-WA43C1SW00-BA25/KS21/D1/X2/A/M2W/T58/HC/C1
TRANSMITTER,SIGNAL: INPUT SIGNAL:PRESSURE; INPUT RANGE:MINUS 1 TO 2 BAR; OUTPUT RANGE:4 TO 20MA; SUPPLY RATING:11.5 TO 42 VDC; SIZE/CONNECTION:1/2 IN NPT; STANDARD/SPECIFICATION:CE IEC61508; ADDITIONAL DATA: ITEM ADDITIONAL DESCRIPTION: USED FOR SHUQAIQ PP. YOKOGAWA (FM): P/N#EJA510E-DAS7N-03CDN | YOKOGAWA | EJA510E-DAS7N-03CDN
TRANSMITTER,SIGNAL: INPUT SIGNAL:DIFFERENTIAL PRESSURE; INPUT RANGE:MINUS 1000 TO 1000 MBAR; OUTPUT RANGE:4 TO 20MA; SUPPLY RATING:11.5 TO 42 VDC; SIZE/CONNECTION:1/2 IN NPT; STANDARD/SPECIFICATION:CE IEC61508; ADDITIONAL DATA: ITEM ADDITIONAL DESCRIPTION: USED FOR SHUQAIQ PP. YOKOGAWA (FM): P/N#EJA110E-JMS5G-B3CDN | YOKOGAWA | EJA110E-JMS5G-B3CDN
1. Flow Transmitter (FT-1412) (1 No) Model - DY100-EALBA1-2D/SCT/KS1 Style - S1 Serial No - DY 0808583 | YOKOGAWA | DY100-EALBA1-2D/SCT/KS1
2. Flow Transmitter (FT-1805) Model - DY 050-EALBA1-2D/SCT/KS1 Style - S1 Serial No - DY 0808593 | YOKOGAWA | DY 050-EALBA1-2D/SCT/KS1
D/P TRANSMITTER EJA110E-JMT5J-917DB/KF22 MFG:YOKOGAWA JAPAN | YOKOGAWA | EJA110E-JMT5J-917DB/KF22 | YOKOGAWA | EJA110E-JMT5J-917DB/KF22
| YOKOGAWA | EJA530A-EBS4N-0DDL/KU2/D3/E1 | YOKOGAWA | EJA530A-EBS4N-0DDL/KU2/D3/E1/SFLA2-F1BA3
| YOKOGAWA | EJA130E-JMS5J-922DJ-KU22/D3 | YOKOGAWA | EJA130E-JMS5Z-922DJ-KU22/D3/ZDOCTCRBCZ293715
TRANSMITTER,FLOW,VORTEX FLOWMETER,4-20MA, TRANSMITTER,RATE OF FLOW SH_NAME TRANSMITTER,FLOW TX_TYPE VORTEX FLOWMETER TX_OUTPUT_SIGNAL 4-20MA,DC TX_SUPPLY_VOLTAGE 24VDC (N/A F/REMOTE ELECTRNIC) COMMS_PROTOCOL HART TX_NOM_SIZE 15MM (1/2IN) TX_BDY_MATL CF8M TX_ELECT_CONN ANSI 1/2IN FNPT METER_DISPLAY INDICATOR:REMOTE TYPE PROCESS_FLG_SPEC ANSI CL300, WAFER CERT_DATA CENELECATEX CERTIFIED TX_ADD_RQMT MTR COVER & CASE FINISH:EPOXY SHEDDED BAR MAT:CD4MCU INNOVATIVE GAS SYSTEMS(IGS) INNOVATIVE_GS_PART_NO 60-0000146 INNOVATIVE_GS_DRAWING NN05HK06-G-0101 INNOVATIVE_GS_DOCUMENTS REFER ATTACHED INNOVATIVE_GS_PE_REF N2 GENERATOR SKID,MOD:NS-75H TAG:G-V-01/02 INNOVATIVE_GS_PE_SER_FR NN05HK05 INNOVATIVE_GS_PE_SER_TO NN05HK06 YOKOGAWA YOKOGAW_PART_NO DY015-EBMAA2-2N/KF1/X1 YOKOGAW_MODEL_TYPE DY015 YOKOGAW_PE_REF TAG:V-FT-101/201 | YOKOGAWA | DY015-EBMAA2-2N/KF1/X1
| YOKOGAWA | EJA110E-JMS4G-922DJ/KU22
| YOKOGAWA | EJA130E/JMS5J/922DJ/KU22/D3
| YOKOGAWA | EJA110E-JMS5G-922DJ/KU22M01/T12
| YOKOGAWA | EJA430A-EAS4B-22DC/KF1/D4
| YOKOGAWA | EJA110E/JMB4G/U12EB/KF22/D1
| YOKOGAWA | EJA110E/JLH5G/932DJ/KU22/D4/M01/N4
Differential pressure transmitter manufacturer: YOKODAWA, model: EJA110E-JMSSG- 314DD/K2 RANGE: 0-1 BAR | Yokogawa | EJA110E-JMS5G-714DD/K2 | Yokogawa | EJA110E-JMSSG- 314DD/K2
EJA430E-JBS4G-924NB/KU22/M11/T02 | Yokogawa | EJA430E-JBS4G-924NB/KU22/M11/T02
EJA110E-JHS5G-919EN/KS21/M01 | Yokogawa | EJA110E-JHS5G-919EN/KS21/M01?
EJA110E-JMS4G-717DD | Yokogawa | EJA110E-JMS4G-717DD?
EJA430E-JAS5G-314ED/KS21 | Yokogawa | EJA430E-JAS5G-314ED/KS21
Pressure Transmitter EJA530E-JCS4N- 012EL(SN 91S507207 RANGE 0-40 KGF/CM2) 2 Yokogawa | YOKOGAWA | EJA530E-JCS4N- 012EL
TRANSMITTER, FLOW, WITH CAPILLARY; PROCESS CONNECTION: 2", 150LB, RF; DIAPHARAGM MATERIAL: HASTELLOY C276; CAPILLARY LENGTH: 9M; DES IGN PRESSURE: 4 BARG; DESIGN TEMPERATURE: 345DEG C; FILLING OIL: KN 32; MANUFACTURER NAME: YOKOGAWA; CAPILLARY MANUFACTURER NAME: WI KA; MODEL NO: EJA110E-JMSWG-919DB/KS21/X2/D3/C2/N4 + 990.41; TAG NO: 44-FT-014/018, 45-FT-014/018 | Yokogawa | EJA110E-JMS4G-919DB/KS21/X2/D3/C2/N4 |  | EJA110E-JMSWG-919DB/KS21/X2/D3/C2/N4
TRANSMITTER, DIFFERENTIAL PRESSURE, WITH CAPILLARY; PROCESS CONNECTION: 3", 300LB, RF; DIAPHARAGM MATERIAL: SS316L; CAPILLARY LENGTH : 10M; DESIGN PRESSURE: 30 BARG; DESIGN TEMPERATURE: 400DEG C; FILLING OIL: KN 32; MANUFACTURER NAME: YOKOGAWA; CAPILLARY MANUFACTUR ER NAME: WIKA; MODEL NO: EJA110E-FMSWG-919DB/KS26/X2/D3/N4 + 990.27; TAG NO: 15-FT-004/006/008/010/012/014/016/018/033/034, 24-FT-01 0/055/102/103/105/107/088/255, 15-LT-003B/004/005, 17-LT-093/108, 24-LT-007B/042/067, 17-PDT-086/087/088/089/090, 24-PDT-029, 24-PDT -072/073/237/121, 14-FT-028, 24-FT-011/012/013/020/057 | Yokogawa | EJA110E-FMS4G-919DB/KS26/X2/D3/N4 |  | EJA110E-FMSWG-919DB/KS26/X2/D3/N4
TRANSMITTER, FLOW, WITH CAPILLARY; PROCESS CONNECTION: 3", 300LB, RF; DIAPHARAGM MATERIAL: SS316L; CAPILLARY LENGTH: 10M; DESIGN PRE SSURE: 30 BARG; DESIGN TEMPERATURE: 400DEG C; FILLING OIL: KN 32; MANUFACTURER NAME: YOKOGAWA; CAPILLARY MANUFACTURER NAME: WIKA; MO DEL NO: EJA110E-JMSWG-919EB/KS21/X2/D3/N4 + 990.27; TAG NO: 15-FT-005A/B/C, 15-FT-007A/B/C, 15-FT-009A, 15-FT-011A/B/C, 15-FT-013A/B /C, 15-FT-015A/B/C, 15-FT-017A/B/C, 15-FT-019A/B/C, 15-FT-009B/C, 24-FT-030/031 | Yokogawa | EJA110E-JMS4G-919EB/KS21/X2/D3/N4 |  | EJA110E-JMSWG-919EB/KS21/X2/D3/N4
TRANSMITTER, LEVEL, WITH CAPILLARY; PROCESS CONNECTION: 3", 150LB, RF; DIAPHARAGM MATERIAL: SS316L; CAPILLARY LENGTH: 10M; DESIGN PR ESSURE: 8 BARG; DESIGN TEMPERATURE: 345DEG C; FILLING OIL: KN 32; MANUFACTURER NAME: YOKOGAWA; CAPILLARY MANUFACTURER NAME: WIKA; MO DEL NO: EJA110E-JMSWG-919DB/KS21/X2/D4/C3/N4 + 990.27; TAG NO: 14-LT-011, 15-LT-041, 24-LT-002A/B, 15-LT-042S | Yokogawa | EJA110E-JMS4G-919DB/KS21/X2/D4/C3/N4 |  | EJA110E-JMSWG-919DB/KS21/X2/D4/C3/N4
TRANSMITTER, DIFFERENTIAL PRESSURE, WITH CAPILLARY; PROCESS CONNECTION: 3", 150LB, RF; DIAPHARAGM MATERIAL: SS316L; CAPILLARY LENGTH : 10M; DESIGN PRESSURE: 4 BARG; DESIGN TEMPERATURE: 390DEG C; FILLING OIL: KN 32; MANUFACTURER NAME: YOKOGAWA; CAPILLARY MANUFACTURE R NAME: WIKA; MODEL NO: EJA110E-FMSWG-919DB/KS26/X2/D4/N4 + 990.27; TAG NO: 14-LT-012A/B, 15-LT-007A/B, 15-LT-040, 24-LT-001A/B, 24- LT-019/006/009/047, 18-LT-325/326, 18-PDT-332/333/334 | Yokogawa | EJA110E-FMS4G-919DB/KS26/X2/D4/N4 |  | EJA110E-FMSWG-919DB/KS26/X2/D4/N4
TRANSMITTER, PRESSURE, WITH CAPILLARY; PROCESS CONNECTION: 2", 300LB, RF; DIAPHARAGM MATERIAL: SS316L; CAPILLARY LENGTH: 10M; DESIGN PRESSURE: 35 BARG; DESIGN TEMPERATURE: 400DEG C; FILLING OIL: KN 32; MANUFACTURER NAME: YOKOGAWA; CAPILLARY MANUFACTURER NAME: WIKA ; MODEL NO: EJA430E-FBSWG-919DB/KS26/X2/D3/N4 + 990.27; TAG NO: 14-PT-039/042, 15-PT-003/004/006/007/008/009/010/011/012/031/041/042 /051, 24-PT-004/006, 17-PT-016 | Yokogawa | EJA430E-FBS4G-919DB/KS26/X2/D3/N4 |  | EJA430E-FBSWG-919DB/KS26/X2/D3/N4
TRANSMITTER, PRESSURE, WITH CAPILLARY; PROCESS CONNECTION: 2", 300LB, RF; DIAPHARAGM MATERIAL: SS316L; CAPILLARY LENGTH: 10M; DESIGN PRESSURE: 35 BARG; DESIGN TEMPERATURE: 400DEG C; FILLING OIL: KN 32; MANUFACTURER NAME: YOKOGAWA; CAPILLARY MANUFACTURER NAME: WIKA ; MODEL NO: EJA430E-FASWG-919DB/KS26/X2/D3/N4 + 990.27; TAG NO: 15-PT-026/027, 17-PT-097, 24-PT-005/007/069/141/206/208/209/193/220, 18-PT-103A/B | Yokogawa | EJA430E-FAS4G-919DB/KS26/X2/D3/N4 |  | EJA430E-FASWG-919DB/KS26/X2/D3/N4
TRANSMITTER, PRESSURE, WITH CAPILLARY; PROCESS CONNECTION: 2", 150LB, RF; DIAPHARAGM MATERIAL: SS316L; CAPILLARY LENGTH: 10M; DESIGN PRESSURE: 4 BARG; DESIGN TEMPERATURE: 400DEG C; FILLING OIL: KN 32; MANUFACTURER NAME: YOKOGAWA; CAPILLARY MANUFACTURER NAME: WIKA; MODEL NO: EJA430E-FHSWG-919DB/KS26/X2/D3/N4 + 990.27; TAG NO: 24-PT-010/012/014/016/018/020/022/037/142/143 | Yokogawa | EJA430E-FHS4G-919DB/KS26/X2/D3/N4 |  | EJA430E-FHSWG-919DB/KS26/X2/D3/N4
TRANSMITTER, PRESSURE, WITH CAPILLARY; PROCESS CONNECTION: 2", 600LB, RF; DIAPHARAGM MATERIAL: SS316L; CAPILLARY LENGTH: 3M; DESIGN PRESSURE: 50 BARG; DESIGN TEMPERATURE: 400DEG C; FILLING OIL: KN 32; MANUFACTURER NAME: YOKOGAWA; CAPILLARY MANUFACTURER NAME: WIKA; MODEL NO: EJA430E-JBSWG-919DB/KS21/X2/D3/C2/N4 + 990.27; TAG NO: 24-PT-043A/B/C, 24-PT-045A/B/C | Yokogawa | EJA430E-JBS4G-919DB/KS21/X2/D3/C2/N4 |  | EJA430E-JBSWG-919DB/KS21/X2/D3/C2/N4
YOKOGAWA GAUGE PRESSURE TRANSMITTER, MODEL: EJA430E-JAH5G-93DDB/KU22/X2 WITH HART 5 PROTOCOL | YOKOGAWA | EJA430E-JAH5G-93DDB/KU22/X2
YOKOGAWA DIFFERENTIAL PRESSURE TRANSMITTER, MODEL: EJA110E-JHH5G-93DDB/KU22/X2 WITH HART 5 PROTOCOL | YOKOGAWA | EJA110E-JHH5G-93DDB/KU22/X2
TRANSMITTER,DIFFERENTIAL PRESSURE: IP DESIGNATION: 65 ZONE: 1 APPLICATION: SPARES FOR FIELD INSTRUMENTATION TEXT:EJA110E: DIFFERENTIAL PRESSURE TRANSMITTER. J: 4 TO 20MA DC WITH DIGITAL COMM. H: 20 TO 2000 INH2O. S – WETTED PARTS MATERIAL 316L SST, HASTELLOY C-276 5 – WITHOUT PROCESS CONNECTION(1/4 NPTF ON COVER FLANGE) G – 316SST. 9 – HORIZENTAL PIPING & LEFT SIDE HIGH PRESSURE. 1 – AMPLIFIER HOUSING CAST ALUMINUM ALLOY. D – ELECTRICAL CONNECTION M20 FEMALE, TWO ELECTRICAL CONNECTIONS WITH A 316 SST BLIND PLUG. D – DIGITAL INDICATOR. B – MOUNTING BRACKET 2" PIPE MOUNTING. KU22 - HAZARDOUS AREA CLASSIFICATION M01 – COVER FLANGE PROCESS CONNECTOR. T12 – TEST PRESSURE 2300 PSI. X2 – ANTI CORROSION COATED. CALIBRATION RANGE (BARG). 0 TO 2.5 STATIC PRESSURE RATING: 100 BAR POWER SUPPLY: 24 VDC (LOOP POWERED) ACCURACY: ±0.075% OF CALIBRATED SPAN. (DPIT-7300, 7302, 7301A, 7302A)-X-305 DPIT-9350-X-311 DPIT-9375-X-334 FIT-9303-X-307 FIT-3602-X-303, TOTAL: 08 MANUFACTURER DETAILS: MFG: YOKOGAWA:M/NO: EJA110E-JHS5G-91DDB/KU22/M01/T12/X2 Qty: 01 Pc | YOKOGAWA | EJA110E-JHS5G-91DDB/KU22/M01/T12/X2 | YOKOGAWA | EJA110E-JHS5G-91DDB/KU22/M01/T12/X2
Pressure Transmitter Model No.: EJA530E-JCS4N 01DEN/D3/M15/T07 Span: 0.2 to 10 MPA Make: Yokogawa | Yokogawa | EJA530E-JCS4N 01DEN/D3/M15/T07
PRESSURE TRANSMITTER PROCESS CON. SIZE. 1/2" , UNIT. NPT (F), CALIBRATION RANGE : 0-1000PSIG, SCALE RANGE :0-1000PSIG, MODEL. NO.EJA430E-DBH4G-317DK/ FF1/X2/D1, MAKER. YOKOGAWA | YOKOGAWA | EJA430E-DBH4G-317DK/ FF1/X2/D1
Yokogawa EJA110E-JHS5J- 914NB/GF1/TS4/VR | Yokogawa | EJA110E-JHS5J-914NB | Yokogawa | EJA110E-JHS5J- 914NB/GF1/TS4/VR
Yokogawa EJA530A-EBS9N-04NN/KF21/QR | Yokogawa | EJA530A-EBS9N-04NN/KF2 | Yokogawa | EJA530A-EBS9N-04NN/KF21/QR
Yokogawa EJA530A-ECS7N-07DE/KS2/QR с working scale (0-40) kgf /см2 | Yokogawa | EJA530A-ECS7N-07DE/KS2 | Yokogawa | EJA530A-ECS7N-07DE/KS2/QR
8 EJA110A-EHS5A-64NC/KF21/QR | Yokogawa | EJA110A-EHS5A-64NC/KF21/QR
11 Yokogawa EJA110E-JHS5J- 914NB/GF1/TS4/VR | Yokogawa | EJA110E-JHS5J- 914NB/GF1/TS4/VR
9 Yokogawa EJA530A-EBS9N-04NN/KF21/QR | Yokogawa | EJA530A-EBS9N-04NN/KF21/QR
7 Yokogawa EJA530A-ECS7N-07DE/KS2/QR с working scale (0-40) kgf /см2 | Yokogawa | EJA530A-ECS7N-07DE/KS2/QR
| YOKOGAWA | EJA530A-ECS4N-09DN/KS2/D3/M/15/T07
MODEL EJA440A-EDS4B-64ED/SU2/D3/E1/M11/T08 RANGE 0-500 BARG Part No=EJA440A-EDS4B-64ED | YOKOGAWA | EJA440A-EDS4B-64ED/SU2/D3/E1/M11/T08 | YOKOGAWA | EJA440A-EDS4B-64ED
MODEL EJA110A-EHS4C-6DEK/KS2/D3/E1 RANGE - 500 0-5000 m BARG Part No=EJA110A-EHS4C-6DEK | YOKOGAWA | EJA110A-EHS4C-6DEK/KS2/D3/E1 | YOKOGAWA | EJA110A-EHS4C-6DEK
MODEL EJA110A-EMA4C-64 ED/KU22/D3/E1/M11/T12 Part No=EJA110A-EMA4C-724ED | YOKOGAWA | EJA110A-EMA4C-64 ED/KU22/D3/E1/M11/T12 | YOKOGAWA | EJA110A-EMA4C-724ED
DP TRANSMITTER , PROCESS CON. SIZE. 1/2" NPT ( F MODEL EJA110E-DMH4G-917EJ/ FF1/X2/D4. MAKER. YOKOGAWA CALIB. RANGE : 100-10,000mm H20(AQUA SCALE RANGE: 0-100% DIGITAL DISPLAY,O/ PUT MOD LINER | YOKOGAWA | EJA110E-DMH4G-917EJ/ FF1/X2/D4
item 1 : BRAND NEW / FACTORY SEALED 1.0 DEVICE / INSTRUMENT NAME PROCESSOR MODULE 1.1 Brand YOKOGAWA 1.2 Model CP461 1.3 Part Number CP461-50 1.4 Suffix -50 1.5 Style S2 | YOKOGAWA | CP461-50
DP TRANSMITTER , PROCESS CON. SIZE. 1/2" NPT ( F MODEL EJA110E-DMH4G-917EJ/ FF1/X2/D4. MAKER. YOKOGAWA CALIB. RANGE : 100-10,000mm H20(AQUA SCALE RANGE: 0-100% DIGITAL DISPLAY,O/ PUT MOD LINER | YOKOGAWA | EJA110E-DMH4G-917EJ/NF2/X2/D4 | YOKOGAWA | EJA110E-DMH4G-917EJ/FF1/X2/D4
"YOKOGAWA" DIFF. PRESSURE TRANSMITTER MODEL: EJA110-EMS5A-94DA/KU2/M01 | YOKOGAWA | EJA110A-EMS5A-94DA/KU2/M01 | YOKOGAWA | EJA110-EMS5A-94DA/KU2/M01 | YOKOGAWA | EJA110-EMS5A-94DA/KU2/M01
"YOKOGAWA" DIFF. PRESSURE TRANSMITTER MODEL: EJA110-EMS5A-94DA/KU2/M01 | YOKOGAWA | EJA110E-JMS5G-914DB/KU22/M01 | YOKOGAWA | EJA110-EMS5A-94DA/KU2/M01
Paperless Recorder ? Display: 12” TFT/Color LCD ? input type: RTD ? Analog input: 24 (min) ? Internal memory: 1 GB min.(CF card optional) ? Ambient Temperature/Relative Humidity: 0-50-degree C/20-80% Relative Humidity ? Physical size: (Height X Width X Depth): 300x300x200 mm ? Voltage/Frequency: 100-240 V AC and 50/60 Hz ? Auxilliary input: None ? power consumption: normal 32VA ? Panel Mount Protection rating: IP66 EMC: EX613226 optional brans/models: a) Dx1012-34-4-2 (Yokogawa) b) PHU30001-E10YY (Faji) c)ARF224A100000 (Azbil) d) KR3140-NOA (Chino) e) RVG200/ABB (USA) or equivalent with above features | Yokogawa | DX2030-3-4-3 | Fuji | PHU30001-E10YY | Azbil | ARF224A100000
Paperless Recorder ? Display: 5.5-6” TFT/Color LCD ? input type: RTD/thermocouple, ? DC voltage, ? digital input for event recording, ? DC current (with external shunt resistor attached) ? input 12-18 Ambient “Temperature/relative humidity: 0-60 degree c/20-80% relative humidity ? voltage/frequency: 100-240 V AC and 50/60 Hz ? auxilliary input: none ? panel mount power consumption: normal 32VA ? protection rating: IP66 ? EMC: EN61326 optional brans/models: a) Dx1012-3-4-2 (Yokogawa) b) PHU20001-E10YY (Fuji) c) ARF112As00000 (Azbil) or equivalent with above features | Yokogawa | DX1012-3-4-2 | Fuji | PHU20001-E10YY | Azbil | ARF112As00000
TRANSMITTER, PRESSURE, DIAPHRAGM SEALED TYPE MODEL: EJA438E-DBSCG-912DB-WZ2B2HW00-AA25/D3/N4, CALIBRATION RANGE: 0-100 BAR, POWER SUPPLY: 24 VDC. FOR PRESSURE TRANSMITTER PIT -204-A-J MFR: YOKOGAWA | YOKOGAWA | EJA438E-DBSCG-912DB-WZ2B2HW00-AA25/D3/N4
| YOKOGAWA | EJA110E-JHS4G-B14EM/KS21/D3X2/M11/T12
| YOKOGAWA | EJA530E-JBS4N-014EL/KS21/D3X2/T06/M14
1. Pressure Transmitter Part No.: EJA530A-EDS4N-04DF/KS2/M15/T08/D3/X1 Qty.: 1 Pc | YOKOGAWA | EJA530A-EDS4N-04DF/KS2/M15/T08/D3/X1
2. Pressure Transmitter Part No.: EJA530A-EBS4N-04DF/KS2/M15/T06/D3/X1 Qty.: 1 Pc | YOKOGAWA | EJA530A-EBS4N-04DF/KS2/M15/T06/D3/X1
3. Differential Pressure Transmitter Part No.: EJA110A-EMS5B-99DB/KS2/M01/T12/D4/X1 Qty.: 1 Pc | YOKOGAWA | EJA110A-EMS5B-99DB/KS2/M01/T12/D4/X1
4. Differential Pressure Transmitter Part No.: EJA110A-ELS5B-99DB/KS2/M01/T12/D4/X1 Qty.: 1 Pc | YOKOGAWA | EJA110A-ELS5B-99DB/KS2/M01/T12/D4/X1
5. Pressure Transmitter Part No.: EJA530A-ECS4N-04DF/KS2/M15/T07/D3/X1 Qty.: 1 Pc | YOKOGAWA | EJA530A-ECS4N-04DF/KS2/M15/T07/D3/X1
6. Differential Pressure Transmitter Part No.: EJA110A-EHS5B-99DB/KS2/M01/T12/D4/X1 Qty.: 1 Pc | YOKOGAWA | EJA110A-EHS5B-99DB/KS2/M01/T12/D4/X1
| YOKOGAWA | EJA110E-JMS5G-914DA/KU22/M01 | YOKOGAWA | EJA110-EMS5A-94DA/KU2/M01
DIFFERENTIAL PRESSURE TRANSMITTER 30-FT-0214 MODEL: EJA110E-JMS5J-919EB/KS21/A/D3/C1/N4. MFR: YOKOGAWA | YOKOGAWA | EJA110E-JMS5J-919EB/KS21/A/D3/C1/N4
DP TYPE FLOW TRANSMITTER ( FT-6301) Make: YOKOGAWA, Model: EJA130A-EMS5A-79DC/NS11/N4(*A), Adj. Range: 0-100 kPa, Set Range: 0-60Kpa, Output: 4-20 mA, ?” NPT Process Connection, HART, with 5Way Manifold, Max Static Pressure: 16 MPa. ( See Attached Data Sheet For Further Details) | YOKOGAWA | EJA130A-EMS5A-79DC/NS11/N4
FLOW TRANSMITTER Order Code. DY025-NBLBA1-2N/KS28/R1 DYA-F2D/KS28/SB DYC-1-05 Range. 0~1600kg/h | Yokogawa | DY025-NBLBA1-2N/SY/NS1/R1+DYA-F2D/SY/KS28/SB+DYC-1-05/SY | Yokogawa | DY025-NBLBA1-2N/KS28/R1
No Product No Items/Description QTY Unit ------------------------------------------------------------------------ 1 1002288412 TRDP,YOKOGAWA,EJA110EFHS5G92DDNKF22D3N3+ 1 EA WO/NT No : 61515942 0001 0010 Electronic d/p transmitters Connection, process : 1/4 in NPT FEMALE COVER FLANGE WITHOUT PROCESS CONNECTOR Mat, isolating diaphragm : HASTELLOY C-276 Mat, drain and vent valve : STAINLESS STEEL 316 Classification, hazard areas : ATEX FLAMEPROOF Ex tb IIIC T85°C Db II 2G, 2D Ex d IIC T6...T4 Gb Ingress protection : IP66/IP67 Mat, electronics housing : STAINLESS STEEL Connection, electrical : 2 x M20 FEMALE WITH BLIND PLUG Communication protocol (smart) : FOUNDATION FIELDBUS Option, meter : DIGITAL INDICATOR Option, mounting : 2 in PIPE Span limits : 20 TO 2000 inH2O 5 TO 500 kPa Model : EJA110E Mat, cover flange : CAST STAINLESS STEEL 316 Mat, process connector : CAST STAINLESS STEEL 316 Mat spec, cover flange : ASTM CF GRADE 8M Mat spec, process connector : ASTM CF GRADE 8M Installation : HORIZONTAL PIPING AND LEFT SIDE HIGH PRESSURE Mat, bolt and nut : STAINLESS STEEL 316L Mat spec, housing : ASTM CF GRADE 8M Mat, mounting : STAINLESS STEEL 304 Type, mounting : L Mat, blind plug : SUS316 Ambient temperature : T4:-50 TO 75 °C (-58 TO 167 °F) T5:-50 TO 80 °C (-58 TO 176 °F) T6:-50 TO 75 °C (-58 TO 167 °F) Calibration unit : bar Mat, tag plate : STAINLESS STEEL 304 Material certificate for cover flange, diaphragm, capsule body, and blind kidney flange Manufacturer : YOKOGAWA ELECTRIC Manufacturer Part Number : EJA110E-FHS5G-92DDN/KF22/D3/N3/N4 | Yokogawa | EJA110E-FHS5G-92DDN-KF22/D3/N3 | Yokogawa | EJA110EFHS5G92DDNKF22D3N3+ |  | EJA110E-FHS5G-92DDN/KF22/D3/N3/N4
No Product No Items/Description QTY Unit ------------------------------------------------------------------------ 1 1002288412 TRDP,YOKOGAWA,EJA110EFHS5G92DDNKF22D3N3+ 1 EA WO/NT No : 61515942 0001 0010 Electronic d/p transmitters Connection, process : 1/4 in NPT FEMALE COVER FLANGE WITHOUT PROCESS CONNECTOR Mat, isolating diaphragm : HASTELLOY C-276 Mat, drain and vent valve : STAINLESS STEEL 316 Classification, hazard areas : ATEX FLAMEPROOF Ex tb IIIC T85°C Db II 2G, 2D Ex d IIC T6...T4 Gb Ingress protection : IP66/IP67 Mat, electronics housing : STAINLESS STEEL Connection, electrical : 2 x M20 FEMALE WITH BLIND PLUG Communication protocol (smart) : FOUNDATION FIELDBUS Option, meter : DIGITAL INDICATOR Option, mounting : 2 in PIPE Span limits : 20 TO 2000 inH2O 5 TO 500 kPa Model : EJA110E Mat, cover flange : CAST STAINLESS STEEL 316 Mat, process connector : CAST STAINLESS STEEL 316 Mat spec, cover flange : ASTM CF GRADE 8M Mat spec, process connector : ASTM CF GRADE 8M Installation : HORIZONTAL PIPING AND LEFT SIDE HIGH PRESSURE Mat, bolt and nut : STAINLESS STEEL 316L Mat spec, housing : ASTM CF GRADE 8M Mat, mounting : STAINLESS STEEL 304 Type, mounting : L Mat, blind plug : SUS316 Ambient temperature : T4:-50 TO 75 °C (-58 TO 167 °F) T5:-50 TO 80 °C (-58 TO 176 °F) T6:-50 TO 75 °C (-58 TO 167 °F) Calibration unit : bar Mat, tag plate : STAINLESS STEEL 304 Material certificate for cover flange, diaphragm, capsule body, and blind kidney flange Manufacturer : YOKOGAWA ELECTRIC Manufacturer Part Number : EJA110E-FHS5G-92DDN/KF22/D3/N3/N4 | Yokogawa | EJA110E-FHS5G-92DDN/KF22/D3/N3/N4 | Yokogawa | EJA110EFHS5G92DDNKF22D3N3+ |  | EJA110E-FHS5G-92DDN/KF22/D3/N3/N4
FLOW TRANSMITTER Order Code. DY025-NBLBA1-2N/KS28/R1 DYA-F2D/KS28/SB DYC-1-05 Range. 0~1600kg/h | YOKOGAWA | DY025-NBLBA1-2N/NS1/R1+DYA-F2D/SY/NS1/SB+DYC-1-05/SY | YOKOGAWA | DY025-NBLBA1-2N/KS28/R1
FLOW TRANSMITTER Order Code. DY025-NBLBA1-2N/KS28/R1 DYA-F2D/KS28/SB DYC-1-05 Range. 0~1600kg/h | Yokogawa | DY025-NBLBA1-2N/KS28/R1+DYA-F2D/KS28/SB | Yokogawa | DY025-NBLBA1-2N/KS28/R1
DIFF. PRESSURE TRANSMITTER SENSOR TYPE: DIAPHRAGM POWER SUPPLY: 24 VDC OUTPUT: 4-20 MA+HART+LCD MEASURING RANGE: 0 ~ 50000 MMH20 CALLIBRATION RANGE: 0 ~ 10000 MMH20 ACCURACY: BETTER THAN 0.065% PROCESS CONNECTIONS: WITH 1/2 NPT FEMALE PROCESS CONNECTOR MATERIAL ELEMENT: 316SS MATERIAL WETTED PART : {BODY} SCS14A- {CAPSULE} HASTELLOY C-276*6*12- {VENTPLUG} SUS316*13 ENCLOSURE CLASS : IP 65 OPERATING MAX PRES. (BARG) / TEMP.(?C): 47.6 /55 MORE DETAIL: PER ATTACHED YOKOGAWA | Yokogawa | EJA110A-EMH4B-99DB/N4/M11/T12
1- Yokogawa Handy Calibrator, Model: CA11E, Qty: 1 Pc | Yokogawa | CA310 | Yokogawa | CA11E
| Yokogawa | EJA110E-JMS0G-912DB/KS21/HE
| Yokogawa | EJA118E-JHSCG-912DB-WA43B2HW20-BA21/KS21/HE
| Yokogawa | EJA430E-JAS0G-912DB/KS21/HE
| Yokogawa | EJA440E-JCSZG-912DB/KS21/HE
LEVEL INDICATOR TRANSMITTER PART NUMBER ; 916A08106-038 MANUFACTURER :YOKOGAWA FOR AUXILARY BOILER (FIRE TUBE TYPE) MODEL : DDF-SH-002006 S,NO : SFW-OIG-133-11 PICTURES ATTACHED FOR REFERENCE | YOKOGAWA | EJA110A-ELS4A-97DA/D1/N4/FF1 | YOKOGAWA | 916A08106-038
Diaphragm sealed differential Pressure Style 2 Model: EJA118E Suffix: FMSCG-912DB-EA13A2SE04-AB25/D4 Communication : foundation fieldbus compatible with Centum CS3000 R3.07&device management tools R4.30 Tag No: LT16404S Calibration range :0:6208 Unit : mmH2O Manuf.: yokogawa | YOKOGAWA | EJA118E-FMSCG-912DB-EA13A2SE04-AB25/D4
LEVEL INDICATOR TRANSMITTER PART NUMBER ; 916A08106-038 MANUFACTURER :YOKOGAWA FOR AUXILARY BOILER (FIRE TUBE TYPE) MODEL : DDF-SH-002006 S,NO : SFW-OIG-133-11 PICTURES ATTACHED FOR REFERENCE | YOKOGAWA | EJA110E-JLH4J-917DA/D1/N4/NS21 | YOKOGAWA | EJA110A-ELS4A-97DA/D1/N4/FF1 | YOKOGAWA | 916A08106-038
| Yokogawa | CP401-11
| Yokogawa | CP451-10
| Yokogawa | DX1002-1
| Yokogawa | DX2030-1-4-2
| Yokogawa | DX208C-1-2
| Yokogawa | DX230-1-2
| Yokogawa | DX230-2-2
| Yokogawa | EC401-11
| Yokogawa | EC401-51
| Yokogawa | EJA438E-JBSCG-912DB-WA42B2SW00-AA25/KS21/HE
| Yokogawa | EJA118E-JMSCC-912DB-WA42B2SW00-AA25/KS21/HE
Número de parte: EJA110E-JMS4G-922DJ Descripción: Numero de parte: EJA110E-JMS4G-922DJ / KU22 / D4 / M11 / T13 + SFHA Descripción: Transmisor de presión para medición: tipo diferencial de procesamiento de se?al: rango de medición microprocesado: 0 a 100 kPa se?al de salida: 4 a 20 mA + conexión de proceso HART: brida ANSI 3 "B16.5 FR 150 sensor mat. (Diafr.dislator): Aleación de Ni UNS N10276, alimentación eléctrica: 10 a 30 Vcc material de la carcasa: AI AISI 316 conexión eléctrica: 1/2 "NPT-Grado de protección hembra: IP 66/67 Fabricante: YOKOGAWA | YOKOGAWA | EJA110E-JMS4G-922DJ / KU22 / D4 / M11 / T13
TRANSMITTER, PRESSURE EQ MODEL: EJA430A-EAS5B-97DJ/FF1/M01/T03 YOKOGAWA | YOKOGAWA | EJA430A-EAS5B-97DJ/FF1/M01/T03
20 POINTS PAPERLESS RECORDER Model: DX2020-3-4-2/A5/C3 Supply: 100~240V AC Frequency: 50/60 Hz Supply Terminals: Screw Type Make: Yokogawa Electric Corporation Japan | Yokogawa | DX2020-3-4-2/A5/C3
12 POINTS PAPERLESS RECORDER Model: DX1012-3-4/A3/C3 Supply terminals: Screw Type Make: Yokogawa Electric Corporation Japan | Yokogawa | DX1012-3-4/A3/C3
Pressure Transmitter. Range (0 ÷ 10.5) bar, 4+20mA Process Connection: 1/2-14NPT Female, 316 SST Isolating Diaphragm: 316 SST. LCD Meter, special configuration Part.No: 3051TG2A2B21AI1M5P1Q4Q8 or EJA530A-JBS4N-017DL/KS21/M15/T07 | Yokogawa | EJA530A-JBS4N-017DL/KS21/M15/T07
LEVEL INDICATING TRANSMITTER - DP DIAPHRAGM SEAL. MFG: YOKOGAWA P&ID: EJA110E-JMS5G-91DEJ/KF22/D3/N4 990.27 EJA110E-JMS5G-91DEJ/KF22/D3/N4 990.27 | YOKOGAWA | EJA110E-JMS5G-91DEJ/KF22/D3/N4
Differential Pressure Transmitter BODY MATERIAL : 316L JIS GRD SCS14A BOLTING MATERIAL : SS SUH 660 BT & NUT CALIBRATED PRESSURE RANGE : 0-600 MBAR COMMUNICATION PROTOCOL : FONDTN FLDBUS DIAPHRAGM MATERIAL : SS SUS 316L ISLTG ELECTRICAL CONNECTION DETAILS : (2) M20 F CABLE ENTRY WITH SS ELECTRICAL CONNECTION DETAILS : SUS 316 BLIND PLUG ELECTRONIC HOUSING MATERIAL : SS JIS GRD SCS14A FURNISHED ITEMS : W/ 4XVLV MANF HAZARD AREA CLASSIFICATION : ATEX,CENELEC (KEMA), HAZARD AREA CLASSIFICATION : INTRINSICALLY SAFE HAZARD AREA CRTFN (Y/N) : YES LIMIT RANGE : 1-100 KPA MANUFACTURER NAME : YOKOGAWA MANUFACTURER PART NUMBER : /T12/LC1/D3/Z EJA110A-FMS5C-9DDN/KS25/E1/M01 POWER SUPPLY : 10.5-30 VDC PRESSURE RATING : 16 MPA STATC PROCESS CONNECTION : 1/4 IN NPT F ON CVR FLG TYPE : DIFF VENT PLUG MATERIAL: SUS 316 HORIZONTAL IMPULSE PIPING TYPE, LEFT SIDE HIGH PRESSURE INTEGRAL INDICATOR: DIGITAL MILL CERTIFICATE: COVER FLANGE CALIBRATION UNIT: BAR | YOKOGAWA | EJA110A-FMS5C-9DDN/KS25/E1/M01
TRANS,LEVEL,DP,3",2PAD,VACUUM SUPPORT 3"150# "LEVEL TRANSMITTER PAD TYPE, NO OF PAD 2 SIZE 3""150#, TRANSMITTER RANGE 10-400""WC,SUP 16-30VDC,O/P 4-20MA WITH HART PROTOCOL,DIAPHRAGM MATERIAL TANTALUM, HI VACUUM AND HI TEMPERATURE SUPPORT, CAPILARY LENGTH 5M, ELE CONNECTIONS 1/2""FNPT WITH BLIND PLUG, INTIGRAL INDICATOR, WITH MOUNTING BRACKET JIS SUS304 2"" PIPE MOUNTING FLAT TYPE, MFR YOKOGAWA, MODEL EJA118E-JMSCG-917DB-WA13C2TW00-1A26" | YOKOGAWA | EJA118E-JMSCG-917DB-WA13C2TW00-1A26
Diff. Pressure Transmitter | YOKOGAWA | EJA110E-JMS5G-912EB/FU1/D4/M01/N4
Diff. Pressure Transmitter? + Diphragm Seal | YOKOGAWA | EJA110E-JHS5G-912EB/FU1/D4
Diff. Pressure Transmitter + Diphragm Seal | YOKOGAWA | EJA110E-JHS5G-912EB/FU1/D3
Diff. Pressure Transmitter + Diphragm Seal | YOKOGAWA | EJA110E-JMS5G-912EB/FU1/D4
| Yokogawa | DM-EJA110E-FMS5C-92DDN/KS26/…
DP TRANSMITTER , PROCESS CON. SIZE. 1/2" NPT ( F MODEL EJA110E-DMH4G-917EJ/ FF1/X2/D4. MAKER. YOKOGAWA CALIB. RANGE : 100-10,000mm H20(AQUA SCALE RANGE: 0-100% DIGITAL DISPLAY,O/ PUT MOD LINER | YOKOGAWA | EJA110E-DMH4G-917EJ/FF1/X2/D4
TRANSMITTER, DIFFERENTIAL PRESSURE: TYPE SMART ELECTRONIC REMOTE DIAPHRAGM SEAL CELL, RANGE 2.5-100 KPA, SUPPLY 10.5-42 VDC, 2.7-100 KPA WORKING PRESSURE, OUTPUT 4-20MA/DIGITAL, BODY MATERIAL LOW CU CAST-AL ALLOY, DIAPHRAGM MATERIAL SS 316L, CONNECTION FLANGE 2 IN, ELECTRICAL CONNECTION CAPTIVE SCREW, MOUNT BRACKET, STANDARD CE; FM, FFT: FOR EQUIP NO: LT3332/3832/6185; DWG NO: PON0-J3-PO-00-5128-DW-021(POS NO:23), Mnfr: YOKOGAWA ELECTRIC CORPORATION. Mnfr Part No: EJA118W-EMSA2CB-ZAZ-97DB/FU1 | YOKOGAWA | EJA118W-EMSA2CB-ZAZ-97DB/FU1
TRANSMITTER,PRESS:GAGE;5-32MPA;1/2FNPT 4 EACH PRESSURE TRANSMITTER TYPE : EJA440A-ECS4B-82DB/FF1/D4/M11/T09 OR EJA440EJCS4G- 812DB/FF1/D4/M11/T09/HE CALIBRASI RANGE : 0 - 250 KGF/CM2 DRAWING NO. : GS1C21E2-E SUPPLY : 24 VDC OUT PUT SIGNAL : 4 - 20 MA ( BRAIN PROTOCOL ) MEASUREMENT SPAN : 5 TO 32 MPA PROCESS CONNECT : 0.5 IN-NPT.F INSTALLATIONS :HORIZONTAL IMPULSE PIPING TYPE ELECTRICAL CONN : 0.5 IN-NPT.F PRESSURE TEST : 32 MPA(320 KGF/CM2) MANUFACTURE : YEW | YOKOGAWA | EJA440A-ECS4B-82DB/FF1/D4/M11/T09 | YOKOGAWA | EJA440A-ECS4B-82DB/FF1/D4/M11/T09 | YOKOGAWA | EJA440EJCS4G-812DB/FF1/D4/M11/T09/HE
TRANSMITTER,PRESS:GAGE;5-32MPA;1/2FNPT 4 EACH PRESSURE TRANSMITTER TYPE : EJA440A-ECS4B-82DB/FF1/D4/M11/T09 OR EJA440EJCS4G- 812DB/FF1/D4/M11/T09/HE CALIBRASI RANGE : 0 - 250 KGF/CM2 DRAWING NO. : GS1C21E2-E SUPPLY : 24 VDC OUT PUT SIGNAL : 4 - 20 MA ( BRAIN PROTOCOL ) MEASUREMENT SPAN : 5 TO 32 MPA PROCESS CONNECT : 0.5 IN-NPT.F INSTALLATIONS :HORIZONTAL IMPULSE PIPING TYPE ELECTRICAL CONN : 0.5 IN-NPT.F PRESSURE TEST : 32 MPA(320 KGF/CM2) MANUFACTURE : YEW | Yokogawa | EJA440E-JCS4G-812DB/FF1/D4/M11/T09/HE | Yokogawa | EJA440A-ECS4B-82DB/FF1/D4/M11/T09 | Yokogawa | EJA440EJCS4G-812DB/FF1/D4/M11/T09/HE
TRANSMITTER, DIFFERENTIAL PRESSURE; TYPE: DIAPHRAGM SEALED, SUPPLY: 9 - 32 V DC, RANGE: -28 TO -374 MM H2O, OUTPUT: FIELDBUS FOUNDATION, BODY MATERIAL: 316 SS, DIAPHRAGM MATERIAL: AISI 316, CAPILLARY LENGTH: 6 M, CONNECTION: 3 IN FLANGED 150 LB, ELECTRICAL CONNECTION: 2X1/2 IN NPT-F, APPLICATION: OLEFINS PLANT UNIT 13, ENCLOSURE: NEMA 4X, CLASSIFICATION: CLASS I DIVISION 2 NEC GROUP B, C&D, MOUNT: 2 IN YOKE; P/N: EJA118E-FMSCC-917DB-WA13C1SW00 -AA23/FF1/X2/D4/M2W/T52/N4, MNFR: YOKOGAWA | YOKOGAWA | EJA118E-FMSCC-917DB-WA13C1SW00 -AA23/FF1/X2/D4/M2W/T52/N4
PRESSURE TRANSMITTER TAGS: PIT-100/501/600ABC MODEL: EJA530A-EDS4N-07DE/D3/N4/FF1 STYLE:S2 MAKE:YOKOGAWA | YOKOGAWA | EJA530A-EDS4N-07DE/D3/N4/FF1
TRANSMITTER YOKOGAWA 横河EJA118W智能隔膜密封式差压变送器 EJA118W-DMSJ1EA-AA10-92DN/D4 | YOKOGAWA | EJA118W-DMSJ1EA-AA10-92DN/D4
DP TRANSMITTER MDL: EJA110E-JMS5J-712DD MWP 16MPA FOR HRSG MFG: YOKOGAWA | YOKOGAWA | EJA110E-JMS5J-712DD
TRANSMITTER DP MDL:EJA110E-JMS5J-81DEJ,MWP 16MPA,10.5-42 VDC 4-20MA DC FOR HRSG MFG: YOKOGAWA | YOKOGAWA | EJA110E-JMS5J-81DEJ
TRANSMITTER: DIFFERENTIAL PRESSURE SENIOR ORIFICE Pressure measuring and control Instruments : FITTING, INPUT RANGE, 0-2.0 TO 0-40.0 WC, SUPPLY RATING 24VDC, OUTPUT RANGE 4-20 MADC, SIZE/CONNECTION 1/2 IN FNPT. PARENT EQUIPMENT NUMBER: FIT-4435A/FIT-4437A/FIT-4430A/FIT4432A (SYMBOL 57705620 REPLACES 57802189) Stock Item Number: 57705620 Cross Reference Info: Manufacturer Part Number (M) - EJA-110A-ELS-5B-87DD/FF1/; Manufacturer (MA) - QA Codes: QA Code Description Manu/Vendor Preservation Procedures Material/Mill Certificate | Yokogawa | EJA-110A-ELS-5B-87DD/FF1
TRANSMITTER, PRESSURE, RANGE 0-1000 PSIG,; TRANSMITTER OUTPUT 4-20 MA, EQUIPPED WITH LCD DISPLAY, HARDWARE; ADJUSTMENT.; BRAND ACCEPTED: 1. Rosemount 3051S-2 T G 4A 2 E11 A 2E DA2 B4 M5 2. Yokogawa EJA530E JCS4-12DL | Yokogawa | EJA530E JCS4N-012DL
| Yokogawa | EJA110E-JMS5G-917EJ/T12/D3/HC
LEVEL INDICATING TRANSMITTER - DP DIAPHRAGM SEA. MFG: YOKOGAWA P&ID: EJA110E-JMSPG- 91DEN/KU22/M51/N4 EJAC80E-D28MWSWSB-NN/T58 /C20FW-HB-SN2NS-2F2SS6NNB- 2A4SC-00N/MCW/C80FW-LBS12SS- 2F2SS6NNA-2A4SC- 00N/MCW EJA110E-JMSPG- 91DEN/KU22/M51/N4 EJAC80E-D28MWSWSB-NN/T58 /C20FW-HB-SN2NS-2F2SS6NNB- 2A4SC-00N/MCW/C80FW-LB- S12SS-2F2SS6NNA-2A4SC- 00N/MCW | YOKOGAWA | EJA110E-JMS0G-91DEN/KU22/M1/N4
TRANSMITTER PRESSURE MDL: EJA430E-JBS4J-712DD MWP 16MPA WITH FOR HRSG MFG: YOKOGAWA | YOKOGAWA | EJA430E-JBS4J-712DD
LEVEL INDICATING TRANSMITTER - DP DIAPHRAGM SEA. MFG: YOKOGAWA P&ID: EJA110E-JMSPG- 91DEN/KU22/M51/N4 EJAC80E-D28MWSWSB-NN/T58 /C20FW-HB-SN2NS-2F2SS6NNB- 2A4SC-00N/MCW/C80FW-LBS12SS- 2F2SS6NNA-2A4SC- 00N/MCW EJA110E-JMSPG- 91DEN/KU22/M51/N4 EJAC80E-D28MWSWSB-NN/T58 /C20FW-HB-SN2NS-2F2SS6NNB- 2A4SC-00N/MCW/C80FW-LB- S12SS-2F2SS6NNA-2A4SC- 00N/MCW | YOKOGAWA | EJA110E-JMS0G-91DEN/KU22/MG1/N4
TRANSMITTER, DIFFERENTIAL PRESSURE: TYPE ELECTRONIC, SUPPLY 24 VDC, WORKING PRESSURE 1 100 KPA, RANGE 100-10000 MM H2O, OUTPUT 4-20 MA DC, BODY MATERIAL SCS 14A, DIAPHRAGM MATERIAL SUS316L, CAPILLARY LENGTH 5 M, CONNECTION FNPT 1/2 IN, ELECTRICAL CONNECTION FNPT 1/2 IN, APPLICATION BOILER, CLASSIFICATION CL1 DIV1 GR BCD, MOUNT BRACKET, STANDARD CE; FM, Mnfr: MACCHI S.P.A Mnfr Part No: M871236, Mnfr: YOKOGAWA ENGINEERING SERVICE CORP Mnfr Part No: UNK, Drawing GS01C21B01 Rev: 0, Tag/Equip No: 4FT-4649A, Model/Machine No: EJA110A-EMS4B-97EB/FU1/D4/M11/T12/N4 | Yokogawa | EJA110A-EMS4B-97EB/FU1/D4/M11/T12/N4
Pressure Transmitter Model: EJA530E-J-A-H-7-0-3-C-E-N/FFI/D1/C1/CA Qty: 01 Make: Yokogawa | YOKOGAWA | EJA530E-J-A-H-7--N-0-3-C-E-N/FFI/D1/C1/CA
TRANSMITTER: DIFFERENTIAL PRESSURE SENIOR ORIFICE PRESSURE MEASURING AND CONTROL INSTRUMENTS: FITTING, INPUT RANGE, 0-2.0 TO 0-40.0 WC, SUPPLY RATING 24VDC, OUTPUT RANGE 4-20 MADC, SIZE/CONNECTION 1/2 IN FNPT. PARENT EQUIPMENT NUMBER: FIT-4435A/FIT-4437A/FIT-4430A/FIT4432A (SYMBOL 57705620 REPLACES 57802189), MANUFACTURER PART NUMBER (M) - EJA-110A-ELS-5B-87DD/FF1/ | Yokogawa | EJA110A-ELS5B-87DD/FF1 | Yokogawa | EJA-110A-ELS-5B-87DD/FF1
DIAPHRAGM SEAL DIFFERENTIAL PRESSURE TRANSMITTER TYPE: EJA118E-JMSCG-914DB-WA22C2TW00-BA23/D3 CALIBRATION RANGE: 0-1000 M BAR SCALE RANGE: 0~100% TAG NO: DPISA 107.001 MAKE: YOGOGAWA QTY----01 EA | YOKOGAWA | EJA118E-JMSCG-914DB-WA22C2TW00-BA23/D3
| YOKOGAWA | EJA110A-DMS4A-8CDA
| YOKOGAWA | EJA110A-DHS4A8CDA
| Yokogawa | EJA110A-DMS4A8CDA
Manufacturer: YOKOGAWA CONTROLE BAILEY Part Number: EJA210E-JHS0G-92DDN-WA23C2HW00-B/KU22/D4 Material PO Text: DIFFERENTIAL PRESSURE TRANSMITTER MODEL: EJA210E OUTPUT SIGNAL: 4 TO 20MA PRESSURE RANGE: 5 TO 500KPA CO | YOKOGAWA | EJA210E-JHS0G-92DDN-WA23C2HW00-B/KU22/D4
FLOWMETER 8" TYPE VORTEX MODEL : DY200-EAL BJ1-2D BRAND YOKOGAWA | YOKOGAWA | DY200-EAL BJ1-2D
Part number: EJA110A-DMS4B-22DD Description: Numero de parte: EJA110A-DMS4B-22DD/KF21/D4/M11 Descripción: transmisor de presión para medición: rango de medición microprocesado: -10000 a 10000 mm Se?al de salida H2O: 4 a 20 mA, se?al de salida de 2 hilos: conexión BRAIN al proceso: rosca NPT hembra de 1/2 " Sensor (aislador diafr.): aleación de Ni UNS N10276 fuente de alimentación: 10.5 a 42 Vcc material de la carcasa: conexión eléctrica de aluminio: 1/2 "NPT-Hembra grado de protección: IP 66/67 Fabricante: YOKOGAWA manufacturer: YOKOGAWA | YOKOGAWA | EJA110A-DMS4B-22DD/KF21/D4/M11
"PRESSURE TRANSMITTER; MEDICATION METHOD: DIFFERENTIAL; PRESSURE RANGE: 1A100KPA; NOMINAL VOLTAGE: 10.5-32V; CC; OUTPUT SIGNAL: 4-20MA; TYPE M OSTRATOR: LCD DISPLAY; NPT; ELECTRICAL CONNECTION: THREADED FEMALE; 20MM; METRICA; CLASSIFICATION OF WORK AREA: FIRE ANTI / SAFETY INTRIN SECA ATEX; BODY MATERIAL: STAINLESS STEEL; DIAPHRAGM MATERIAL: STEEL ALLOY C-276; PROTECTION GRADE: IP66; WITHOUT ACCESSORIES; EJA110E-JMSWG-924DJ / KU22 / A / N4 / JH01 / D4 / C2 W / DIAPHRAGM SEAL YOKOGAWA 6 METER SS316 ARMOUR BOTH SIDE CAPILLARY, CAP ID = 2 mm, 3 ""x 1500 # RTJ, SS316L, KN2 SILICON OILILL FIL SPECIFICATIONS" | YOKOGAWA | EJA110E-JMSWG-924DJ / KU22 / A / N4 / JH01 / D4 / C2
"PRESSURE TRANSMITTER; MEDICATION METHOD: DIFFERENTIAL; PRESSURE RANGE: 1A100KPA; NOMINAL VOLTAGE: 10.5-32V; CC; OUTPUT SIGNAL: 4-20MA; TYPE M OSTRATOR: LCD DISPLAY; NPT; ELECTRICAL CONNECTION: THREADED FEMALE; 20MM; METRICA; CLASSIFICATION OF WORK AREA: FIRE ANTI / SAFETY INTRIN SECA ATEX; BODY MATERIAL: STAINLESS STEEL; DIAPHRAGM MATERIAL: STEEL ALLOY C-276; PROTECTION GRADE: IP66; WITHOUT ACCESSORIES; EJA110E-JMSWG-924DJ / KU22 / A / N4 / JH01 / D4 / C2 W / DIAPHRAGM SEAL YOKOGAWA 6 METER SS316 ARMOUR BOTH SIDE CAPILLARY, CAP ID = 2 mm, 3 ""x 1500 # RTJ, SS316L, KN2 SILICON OILILL FIL SPECIFICATIONS" | YOKOGAWA | EJA110E-JMSWG-924DJ/KU22/A/N4/JH01/D4/C2W
Paperless recoder Model: DX2030-3-4-3/A5/PI/USB1 Operating voltage: 220VAC Make: Yokogawa | Yokogawa | DX2030-3-4-3/A5/PI/USB1
Paperless recoder Model: DX2030-3-4-3/A5/PI/USB1 Operating voltage: 220VAC Make: Yokogawa | Yokogawa | DX2030-3-4-3/A5/P1/USB1 | Yokogawa | DX2030-3-4-3/A5/PI/USB1
Paperless recoder Model: DX2030-3-4-3/A5/PI/USB1 Operating voltage: 220VAC Make: Yokogawa | Yokogawa | DX2030-3-4-2/A5/P1/USB1 | Yokogawa | DX2030-3-4-3/A5/PI/USB1
EJA438E-JASCG-922DJ-WA12C1SW00-BA25 | YOKOGAWA | EJA438E-JASCG-922DJ-WA12C1SW00-BA25
DIFF. PRESSURE TRANSMITTER PART NUMBER: EJA110A-EMS4A-24DC/D3 | YOKOGAWA | EJA110A-EMS4A-24DC/D3
DIFF. PRESSURE TRANSMITTER PART NUMBER: EJA110A-EMS4A-24DC/D3 | YOKOGAWA | EJA110E-JMS4J-714DC/D3 | YOKOGAWA | EJA110A-EMS4A-24DC/D3
CARD, PROCESSOR, FOR FCS, MODEL:AFS20D-H4224, P/NO: CP345, MFR: YOKOGAWA MIDDLE EAST E.C | YOKOGAWA | CP345 | YOKOGAWA | AFS20D-H4224
TXMTR DIFRNTL PRESS;4-400 IN H2O,4-20MA TRANSMITTER, DIFFERENTIAL PRESSURE; MEASUREMENT RANGE: 4-400 IN H2O, OUTPUT: 4-20 MA, POWER SUPPLY: 8-30 VDC, CONNECTION SIZE: 1/4 IN, CONNECTION TYPE: NPT, BODY MATERIAL: SS 316, DIAPHRAGM MATERIAL: HASTELLOY C-276, APPLICATION: LOADING PUMP SEAK LEAK; FFT: LOCATION: RAYSUT TERMINAL, SALALAH; MANUFACTURER: YOKOGAWA ELECTRIC, MODEL NO: EJA110E -JMS5J-U17EB1/FU1/D1, EQUIPMENT TAG NO: P -0601/02/03/04 | YOKOGAWA | EJA110E-JMS5J-U17EB/FU1/D1 | YOKOGAWA | EJA110E-JMS5J-U17EB1/FU1/D1
TRANSMITTER, DIFFERENTIAL PRESSURE, (M-CAPSULE), MODEL:EJA110A-DMS5B-99NN/KS2/M01, P/NO: EJA110A-DMS5B-99NN/S2/M01, MFR: YOKOGAWA MIDDLE EAST E.C. | YOKOGAWA | EJA110E-DMS5B-919NN/KS21/M01 | YOKOGAWA | EJA110A-DMS5B-99NN/KS2/M01 | YOKOGAWA | EJA110A-DMS5B-99NN/S2/M01
TRANSMITTER, DIFFERENTIAL PRESSURE, (M-CAPSULE), MODEL:EJA110A-DMS5B-99NN/KS2/M01, P/NO: EJA110A-DMS5B-99NN/S2/M01, MFR: YOKOGAWA MIDDLE EAST E.C. | YOKOGAWA | EJA110A-DMS5B-99NN/KS2/M01 | YOKOGAWA | EJA110A-DMS5B-99NN/S2/M01
"YOKOGAWA" PRESSURE TRANSMITTER, ELECTRONIC SERIES: EJA MODEL: EJA438W-EASA2CB-EA04-97DB/KS2/X1/D3/M05/T47/C3 | YOKOGAWA | EJA438E-JASCJ-917DB-WA22CSW00DA24/KS21/D3/M2W/T53/C3 | YOKOGAWA | EJA438W-EASA2CB-EA04-97DB/KS2/X1/D3/M05/T47/C3
"YOKOGAWA" PRESSURE TRANSMITTER, ELECTRONIC SERIES: EJA MODEL: EJA438W-EASA2CB-EA04-97DB/KS2/X1/D3/M05/T47/C3 | YOKOGAWA | EJA438W-EASA2CB-EA04-97DB/KS2/X1/D3/M05/T47/C3
TRANSMITTER:SIGNAL,0.03 TO 3.5 MPA (4.3 TRANSMITTER,SIGNAL: INPUT RANGE: 0.03 TO 3.5 MPA (4.3 TO 500 PSI); SUPPLY RATING: OUTPUT SIGNAL :4 TO 20 MA DC WITH DIGIT AL COMMUNICATION (HART 5/HART 7 PROTOCO L)*1; SIZE/CONNECTION: WITHOUT PROCESS CONNECTOR (1/4 NPT FEMA LE ON THE COVER FLANGES); STANDARD/SPECIFICATION: IEC; ADDITIONAL DATA: SNUBBER, DIAPHRAGM SEAL DFS-UST DIAPHR AGM SEAL UST - UNIVERSAL THREADED, FOR INCREASED DIAPHRAGM SIZE WITHOUT A CHAN GE IN PROCESS CONNECTION (2 PIECE DESI GN CONSISTING OF AN UPPER PART AND LOWE R PART). 1 2" NPT FEMALE, STAINLESS ST EEL AISI 316 DIAPHRAGM MATERIAL :MONEL 400,FILL FLUID:BSO-22 SILICON OIL -50 + 200 C -58 +392 F,CAPILLARY (2MM ID) RAD IAL, CAPILLARY LENGTH : 5 METER. QCCP P-CIRCULATING WATER PRESSURE TRANSMITTE R CALIBRATION CERTIFICATE AND ORIGIN C ERTIFICATE REQUIRED YOKOGAWA (FM): Model#EJA430A-EAS5A-9DDJ/X1/HC/D3/CA/N4 + DFS-UST-T2NFSSM4-F3C205 | YOKOGAWA | EJA430A-EAS5A-9DDJ/X1/HC/D3/CA/N4 | YOKOGAWA | EJA430A-EAS5A-9DDJ/X1/HC/D3/CA/N4+ DFS-UST-T2NFSSM4-F3C205
"YOKOGAWA" ELECTRONIC PRESSURE TRANSMITTER MODEL: EJA530A-EDS4N-09DL/KS2/D3/T08 QTY: 7 NO | YOKOGAWA | EJA530A-EDS4N-09DL/KS2/D3/T08
TRANSMITTER,DIFFERENTIAL PRESSURE: RANGE CALIBRATION: 0-1400 MMH2O,FFT , MANU_PART_NO EJA110E-JMB5G-939NB-KS21, MANUFACTURER YOKOGAWA | Yokogawa | EJA110E-JMB5G-939NB-KS21
TRANSMITTER,DIFFERENTIAL PRESSURE: RANGE 1 TO 100 KPA,OUTPUT 4 TO 20 MA DC ,APPLICATION SEA WATER,FFT CAPSUL MATERIAL: MONEL, MANU_PART_NO EJA110E-JMM5G-934DN-KU22, MANUFACTURER YOKOGAWA | Yokogawa | EJA110E-JMM5G-934DN-KU22
TRANSMITTER,DIFFERENTIAL PRESSURE: RANGE CALIBRATION: 0-1400 MMH2O,FFT , MANU_PART_NO EJA110E-JMB5G-939NB-KS21, MANUFACTURER YOKOGAWA | Yokogawa | EJA110E-JMB5G-939NB/KS21
MODULE,GENERIC: FFT ESB BUS COUPLER, MANU_PART_NO EC402-50 S1, MANUFACTURER YOKOGAWA | Yokogawa | EC402-50
TRANSMITTER,DIFFERENTIAL PRESSURE: RANGE 1 TO 100 KPA,OUTPUT 4 TO 20 MA DC ,APPLICATION SEA WATER,FFT CAPSUL MATERIAL: MONEL, MANU_PART_NO EJA110E-JMM5G-934DN-KU22, MANUFACTURER YOKOGAWA | Yokogawa | EJA110E-JMM5G-934DN/KU22
TRANSMITTER:DIFF PRESSURE TYPE:CAPILLARY WIRED ANALOG I/P RANGE:-100 - 10000MMH20 O/P RANGE:4-20MA SUPPLY RATING:10.5 TO 42 VDC WORKING PRESS.:16 MPA SIZE/CONN:2 IN FLANGED 150PSI RF CAPILLARY LEVEL TRANSMITTER TAG NUMBER: 110-LXT-1321A/B/C AND 110-LXT-2321A/B/C DP HARP TRANSMITTER (CAPILLARY ON HIGH AND LOW PRESSURE SIDES) MODEL: EJA110A SUFFIX: EMS5A-97NA/M5/N4 STYLE: S1 SUPPLY: 10.5 TO 42 VDC OUTPUT: 4-20 MA DC MWP: 16 MPA CALIBRATED RANGE: 0 TO 1465.5 MMH2O MANIFOLD: H L, BODY (L) = BL, DIAPHRAGM = HGN. Harmonized Code: 9030.83.0000 Manufacturer Part Number - EJA110A-EMS5A-97NA/M5/N4; Manufacturer- YOKOGAWA | Yokogawa | EJA110A-EMS5A-97NA/K5/N4
EJA110E-JMS4G-92CEJ / KU22 Descripción: Transmisor de presión; referencia de medida: diferencial; tipo de procesamiento de se?ales: analógico; rango de medición: 0 a 400 inH2O; se?al de salida: 4 a 20 mA; se?al de salida: HART; conexión a proceso: rosca 1/2 "NPT; alimentación eléctrica: 10,5 a 42,4 Vcc; material de la carcasa: AI AISI 316; grado de protección: IP 67 Fabricante: YOKOGAWA | Yokogawa | EJA110E-JMS4G-92CEJ/KU22
TRANSMITTER,FLOW,VORTEX FLOWMETER,4-20MA, TRANSMITTER,RATE OF FLOW SH_NAME TRANSMITTER,FLOW TX_TYPE VORTEX FLOWMETER TX_OUTPUT_SIGNAL 4-20MA,DC TX_SUPPLY_VOLTAGE 24VDC (N/A F/REMOTE ELECTRNIC) COMMS_PROTOCOL HART TX_NOM_SIZE 15MM (1/2IN) TX_BDY_MATL CF8M TX_ELECT_CONN ANSI 1/2IN FNPT METER_DISPLAY INDICATOR:REMOTE TYPE PROCESS_FLG_SPEC ANSI CL300, WAFER CERT_DATA CENELECATEX CERTIFIED TX_ADD_RQMT MTR COVER & CASE FINISH:EPOXY SHEDDED BAR MAT:CD4MCU INNOVATIVE GAS SYSTEMS(IGS) INNOVATIVE_GS_PART_NO 60-0000146 INNOVATIVE_GS_DRAWING NN05HK06-G-0101 INNOVATIVE_GS_DOCUMENTS REFER ATTACHED INNOVATIVE_GS_PE_REF N2 GENERATOR SKID,MOD:NS-75H TAG:G-V-01/02 INNOVATIVE_GS_PE_SER_FR NN05HK05 INNOVATIVE_GS_PE_SER_TO NN05HK06 YOKOGAWA YOKOGAW_PART_NO DY015-EBMAA2-2N/KF1/X1 YOKOGAW_MODEL_TYPE DY015 YOKOGAW_PE_REF TAG:V-FT-101/201 | Yokogawa | DY015-EBAAA2-2N/KF1/X1 | Yokogawa | DY015-EBMAA2-2N/KF1/X1
TRANSMITTER:DIFF PRESSURE TYPE:CAPILLARY WIRED ANALOG I/P RANGE:-100 - 10000MMH20 O/P RANGE:4-20MA SUPPLY RATING:10.5 TO 42 VDC WORKING PRESS.:16 MPA SIZE/CONN:2 IN FLANGED 150PSI RF CAPILLARY LEVEL TRANSMITTER TAG NUMBER: 110-LXT-1321A/B/C AND 110-LXT-2321A/B/C DP HARP TRANSMITTER (CAPILLARY ON HIGH AND LOW PRESSURE SIDES) MODEL: EJA110A SUFFIX: EMS5A-97NA/M5/N4 STYLE: S1 SUPPLY: 10.5 TO 42 VDC OUTPUT: 4-20 MA DC MWP: 16 MPA CALIBRATED RANGE: 0 TO 1465.5 MMH2O MANIFOLD: H L, BODY (L) = BL, DIAPHRAGM = HGN. Harmonized Code: 9030.83.0000 Manufacturer Part Number - EJA110A-EMS5A-97NA/M5/N4; Manufacturer- YOKOGAWA Qty: 2 pcs | Yokogawa | EJA110A-EMS5A-97NA/N4 | Yokogawa | EJA110A-EMS5A-97NA/M5/N4
EJA110E-JMS5G-72DED/KU22/C2/M01/T12/JH01 | YOKOGAWA | EJA110E-JMS5G-72DED/KU22/C2/M01/T12 | YOKOGAWA | EJA110E-JMS5G-72DED/KU22/C2/M01/T12/JH01
EJA110E-JMS5G-72DED/KU22/C2/M01/T12/JH01 | YOKOGAWA | EJA110E-JMS5G-72DED/KU22/C2/M01/T12/JH01
Transmitter EJA110A-EMS4A-24NC No.91P218051 Stype: S1 Supply: 10.5-42 VDC Output 4-20 mA DC. MWP:16 MPA CALPNG 0 to 1000 2 set Yokogawa Japan | Yokogawa | EJA110E-JMS4J-914NC | Yokogawa | EJA110A-EMS4A-24NC
Transmitter EJA530A-EAS4N-04NE No. 91P218392 Stype: S2 Supply: 10.5-42 VDC Output: 4-20 mA DC. MWP: 0.2 CALPNG: 0 to 25 2 set Yokogawa Japan | Yokogawa | EJA530E-JAS4N-014NE | Yokogawa | EJA530A-EAS4N-04NE
Transmitter EJA110A-EMS4A-24NC No.91P218051 Stype: S1 Supply: 10.5-42 VDC Output 4-20 mA DC. MWP:16 MPA CALPNG 0 to 1000 | Yokogawa | EJA110E-EMS4A-24NC | Yokogawa | EJA110A-EMS4A-24NC
Transmitter EJA530A-EAS4N-04NE No. 91P218392 Stype: S2 Supply: 10.5-42 VDC Output: 4-20 mA DC. MWP: 0.2 CALPNG: 0 to 25 2 | Yokogawa | EJA530E-EAS4N-04NE | Yokogawa | EJA530A-EAS4N-04NE
TRANSDUCER,PRESSURE: INPUT RANGE:0 TO 1.034 BAR; OUTPUT RANGE:4 TO 20 MA DC; POWER SOURCE:10.5 TO 42 VDC; STANDARD/SPECIFICATION:IEC61508; ADDITIONAL DATA: ITEM ADDITIONAL DESCRIPTION: USED FOR CRUDE OIL TREATMENT PLANT, JAZAN POWER PLANT. YOKOGAWA (FM): P/N#EJA110E- JHS5G-B17EM/KF22/D3/M01/T12 QTY: 01 EA | YOKOGAWA | EJA110E- JHS5G-B17EN/KF22/D3/M01/T12 | YOKOGAWA | EJA110E- JHS5G-B17EM/KF22/D3/M01/T12
TRANSDUCER,PRESSURE: INPUT RANGE:0 TO 1.034 BAR; OUTPUT RANGE:4 TO 20 MA DC; POWER SOURCE:10.5 TO 42 VDC; STANDARD/SPECIFICATION:IEC61508; ADDITIONAL DATA: ITEM ADDITIONAL DESCRIPTION: USED FOR CRUDE OIL TREATMENT PLANT, JAZAN POWER PLANT. YOKOGAWA (FM): P/N#EJA110E- JHS5G-B17EM/KF22/D3/M01/T12 QTY: 01 EA | YOKOGAWA | EJA110E- JHS5G-B17EM/KF22/D3/M01/T12
| Yokogawa | EJA110E-JMS4J-714ND
TRANS PRESSURE 1/2"FNPT -1TO20KG TRANSMITTER, INTIGRAL GAUGE PRESSURE, SIZE 1/2"NPT FEMALE, RANGE -1 TO 20KG/CM2, OUT PUT 4-20MA HART COMPATIBLE, MFR: YOKOGAWA, MODEL :- EJA530A-EBS4N-07DF/ FU1/D4. | YOKOGAWA | EJA530A-EBS4N-07DF/FU1/D4
TRANS PRESSURE 1/2"FNPT -1TO20KG TRANSMITTER, INTIGRAL GAUGE PRESSURE, SIZE 1/2"NPT FEMALE, RANGE -1 TO 20KG/CM2, OUT PUT 4-20MA HART COMPATIBLE, MFR: YOKOGAWA, MODEL :- EJA530A-EBS4N-07DF/ FU1/D4. | YOKOGAWA | EJA530E-JBS4N-017DF/FU21/D4 | YOKOGAWA | EJA530A-EBS4N-07DF/FU1/D4
TRANS PRESSURE 1/2"FNPT -1TO20KG TRANSMITTER, INTIGRAL GAUGE PRESSURE, SIZE 1/2"NPT FEMALE, RANGE -1 TO 20KG/CM2, OUT PUT 4-20MA HART COMPATIBLE, MFR: YOKOGAWA, MODEL: EJA530A-EBS4N-07DF/FU1/D4, | YOKOGAWA | EJA530A-EBS4N-07DF/FU1/D4, | YOKOGAWA | EJA530A-EBS4N-07DF/FU1/D4,
P/F:TRANSMITTER DIGITAL & ANALOG"YOKOGAWA" ? SERISE:EJX/EJA\YA,AND INDICATOR ? SUPPLIER:YOKOGAWA CO.{SOUTH KOREA) ? DIST 10 IGAT V GAS BOOSTER , DIFF. PRESSURE TRANSMITTER ? MODEL:EJA118E-JMSCG-919DN-WA12C2HW00-BA24-KU22 , End-user is Midland Refineries Company (MRC) location : Daura - Baghdad, PO Box 2075, Baghdad ,Iraq ------------------------------------------------------------------------------------------------------------------- DIFF. PRESSURE TRANSMITTER COMPLETE | YOKOGAWA | EJA118E-JMSCG-919DN-WA12C2HW00-BA24-KU22
TRANSMITTER,SIGNAL: ADDITIONAL DATA: PARENT EQUIPMENT FUNCTION : FD FAN A DIFF PRESS FOR STALL WARNING 0 TO 51 MBAR 4 - 20MA YOKOGAWA (FM): P/N#EJA110A (0 TO 51 MBAR) QTY: 01 EA | YOKOGAWA | EJA110E-JFS4G-917EB/D4/M11 | YOKOGAWA | EJA110A (0 TO 51 MBAR)
TRANSMITTER,SIGNAL: ADDITIONAL DATA: PARENT EQUIPMENT FUNCTION : FD FAN A DIFF PRESS FOR STALL WARNING 0 TO 65 MBAR 4-20MA YOKOGAWA (FM): P/N#EJA110A (0 TO 65 MBAR) QTY: 01 EA | YOKOGAWA | EJA110E-JVS4G-917EB/D4/M11 | YOKOGAWA | EJA110A (0 TO 65 MBAR)
TRANSMITTER,SIGNAL: ADDITIONAL DATA: PARENT EQUIPMENT FUNCTION : PRESSURE MEASURING ANNULAR PIPE AT INLET BOX OPENING A B C ABSOLUTE PRESSURE TRANSMITTER YOKOGAWA (FM): P/N#EJA510A ABSOLUTE PRESSURE TRANSMITTER QTY: 01 EA | YOKOGAWA | EJA530E-JBS4N-012EN/FU1/D1/JH05-OG | YOKOGAWA | EJA510A
TRANSMITTER,SIGNAL: ADDITIONAL DATA: PARENT EQUIPMENT FUNCTION : PRESSURE MEASURING ANNULAR PIPE AT INLET BOX OPENING AND INLET CONE A B C DIFFERENTIAL PRESSURE TRANSMITTER YOKOGAWA (FM): P/N#EJA110A DIFFERENTIAL PRESSURE TRANSMITTER QTY: 01 EA | YOKOGAWA | EJA110E-JMS4G-917EB/D4/M11 | YOKOGAWA | EJA110A
TRANSMITTER,SIGNAL: ADDITIONAL DATA: PARENT EQUIPMENT FUNCTION : PRESSURE MEASURING ANNULAR PIPE AT INLET BOX OPENING AND INLET CONE A B C DIFFERENTIAL PRESSURE TRANSMITTER YOKOGAWA (FM): P/N#EJA110A DIFFERENTIAL PRESSURE TRANSMITTER QTY: 01 EA | YOKOGAWA | EJA110A
include the following sensor: EJA 110A/EMS5A-39NN | Yokogawa | EJA 110A/EMS5A-39NN
include the following sensor: EJA 110A/EMS5A-39NN | Yokogawa | EJA110E-JMS5J-71ANN | Yokogawa | EJA 110A/EMS5A-39NN
02. TRANSMITTER:INDICATING,FLOW,STYLE:S1,SUPPLY:10.5 - 42 VDC,OUTPUT: qty 1 ea 4-20MA DC/PULSE,RANGE: 220.5 LB/H;QA/QC REQ A,C,D,J,N,S;M/N:DY040-JBLBA1- 4D/KS2/SCT/M02/E02/X2,S/N:D1S801782-7,OEM:YOKOGAWA | YOKOGAWA | DY040-JBLBA1-4D/SCT/M02/E02/X2
YOKOGAWA PRESSURE TRANSMITTER EJA-530A-D-C-S-4-N-0-1-N-N | YOKOGAWA | EJA-530A-D-C-S-4-N-0-1-N-N
TRANSMITTER:SIGNAL,4 TO 20 MA DC OUTPUT, TRANSMITTER,SIGNAL: OUTPUT RANGE: 4 TO 20 MA DC; SUPPLY RATING: 10.5-42; STANDARD/SPECIFICATION: MODEL : EJA 110A STYLE S1 , MWP:1.6 MPA ; ADDITIONAL DATA: QCCPP-CEP-SUCTION STRAINER DIFFERENTIAL PRESSURE TRANSMITTER C20-LCA-46-CP-008 CALIBRATION RANGE : 0.000 TO 0.100 MODE L : EJA 110A STYLE S1 SERIALNUMBER : 91 L202768 107 XJEJA110A-463 YOKOGAWA (FM): EJA110A S1 EHS4B-Z2DB | Yokogawa | EJA110E-JHS4G-U12DB | Yokogawa | EJA110A S1 EHS4B-Z2DB
TRANSMITTER:SIGNAL,4 TO 20 MA DC OUTPUT, TRANSMITTER,SIGNAL: OUTPUT RANGE: 4 TO 20 MA DC; SUPPLY RATING: 10.5-42; STANDARD/SPECIFICATION: MODEL : EJA 110A STYLE S1 , MWP:1.6 MPA ; ADDITIONAL DATA: QCCPP-CEP-SUCTION STRAINER DIFFERENTIAL PRESSURE TRANSMITTER C20-LCA-46-CP-008 CALIBRATION RANGE : 0.000 TO 0.100 MODE L : EJA 110A STYLE S1 SERIALNUMBER : 91 L202768 107 XJEJA110A-463 YOKOGAWA (FM): EJA110A S1 EHS4B-Z2DB | Yokogawa | EJA110A EHS4B-22DB | Yokogawa | EJA110A S1 EHS4B-Z2DB
| YOKOGAWA | EJA110E-JLH4J-912DD/D4
| YOKOGAWA | EJA110E-JMS5G-917EN | YOKOGAWA | EJA110A-EMS5B-97EN/N5
| YOKOGAWA | EJA130E-FMS5G-919DB/KS26/X2/D4/M01/T09
| YOKOGAWA | EJA430E-FAS4G-929DD/KS26/D3
| YOKOGAWA | EJA110E-FMS5G-919DB/KS26/X2/D4/M01/T12
| YOKOGAWA | EJA118E-FHSCG-919DB-EA13C1-SE02-AB23/X2/D4/M2E/T52
1 UNIT- PAPERLESS RECORDER, BRAND: YOKOGAWA, MODEL NO. DX2030-3-4-2/A4/C2/M1/N1 | YOKOGAWA | DX2030-3-4-2/A4/C2/M1/N1
| Yokogawa | EJA210E-DMS4J-912DN-EA14A1SE03-B/D4/HE
| Yokogawa | CA450-E/TE
TRANSMITTER (EJA430A-DAS4A-37DC/KF2/D3/Z) PART SIZE: 100x120x200, PART WEIGHT: 10 KG, MAKER: YOKOGAWA | YOKOGAWA | EJA430A | YOKOGAWA | EJA430A-DAS4A-37DC/KF2/D3/Z
19. INSTRUMENTATION DEAERATOR LEVEL TRANSMITTER, PART SIZE: 110 X140 X 700, PART WEIGHT: 17.3 KG, MODEL: EJA118E-DMSCG-93DDB-WA13C1SW00-AA27/A1/D3/T52, MAKER: YOKOGAWA | YOKOGAWA | EJA118E | YOKOGAWA | EJA118E-DMSCG-93DDB-WA13C1SW00-AA27/A1/D3/T52
TRANSMITTER (EJA430A-DAS4A-37DC/KF2/D3/Z) PART SIZE: 100x120x200, PART WEIGHT: 10 KG, MAKER: YOKOGAWA | YOKOGAWA | EJA430E-DAS4G-37DB/KF22 | YOKOGAWA | EJA430A-DAS4A-37DC/KF2/D3/Z
19. INSTRUMENTATION DEAERATOR LEVEL TRANSMITTER, PART SIZE: 110 X140 X 700, PART WEIGHT: 17.3 KG, MODEL: EJA118E-DMSCG-93DDB-WA13C1SW00-AA27/A1/D3/T52, MAKER: YOKOGAWA | YOKOGAWA | EJA118E-DMSCG-93DDB-WA13C1SW00-AA27/D3/T52/A1 | YOKOGAWA | EJA118E-DMSCG-93DDB-WA13C1SW00-AA27/A1/D3/T52
TRANSMITTER (EJA430A-DAS4A-37DC/KF2/D3/Z) PART SIZE: 100x120x200, PART WEIGHT: 10 KG, MAKER: YOKOGAWA | YOKOGAWA | EJA430A-DAS4A-37DC/KF2/D3/Z
19. INSTRUMENTATION DEAERATOR LEVEL TRANSMITTER, PART SIZE: 110 X140 X 700, PART WEIGHT: 17.3 KG, MODEL: EJA118E-DMSCG-93DDB-WA13C1SW00-AA27/A1/D3/T52, MAKER: YOKOGAWA | YOKOGAWA | EJA118E-DMSCG-93DDB-WA13C1SW00-AA27/A1/D3/T52
TRANSMITTER (EJA430A-DAS4A-37DC/KF2/D3/Z) PART SIZE: 100x120x200, PART WEIGHT: 10 KG, MAKER: YOKOGAWA | YOKOGAWA | EJA430A-DAS4A-37DC/KF2/D3
19. INSTRUMENTATION DEAERATOR LEVEL TRANSMITTER, PART SIZE: 110 X140 X 700, PART WEIGHT: 17.3 KG, MODEL: EJA118ES-DMCG-93DDB-WA13C1SW00-AA27/A1/D3/T52, MAKER: YOKOGAWA | YOKOGAWA | EJA118ES-DMCG-93DDB-WA13C1SW00-AA27/A1/D3/T52 | YOKOGAWA | EJA118ES-DMCG-93DDB-WA13C1SW00-AA27/A1/D3/T52
Level Transmitter with Digital Display Make: Yokogawa Japan Model: EJA110A-DHS4A-92NA/04 Qty: 01 | YOKOGAWA | EJA110A-DHS4A-92NA/04
Pressure Transmitter Manufacturer: Yokogawa or equivalent Model: EJA530E or equivalent Suffix: -JBS4N-017DL/D3/A/T06/M15/HAC Style: S1 Supply: 10.5-32 VDC Output: 4-20 mA DC MWP: 20 bar Cal range: 0 to 15 bar No: 91P110363 or equivalent Country of origin: G7/EU/Singapore | Yokogawa | EJA530E-JBS4N-017DL/D3/A/T06/M15/HAC
Pressure Transmitter Manufacturer: Yokogawa or equivalent Model: EJA430A or equivalent Suffix: -EAS4B-92DB/KF21/D4 Style: S1 Supply: 10.5-42 VDC Output: 4-20 mA DC MWP: 30 kgf/cm2 Cal range: 0 to 15 bar No: 91NB10760 344 or equivalent Country of origin: G7/EU/Singapore | Yokogawa | EJA430A-EAS4B-92DB/KF21/D4
Level Transmitter with Digital Display Make: Yokogawa Japan Model: EJA110A-DHS4A-92NA/04 Qty: 0 | Yokogawa | EJA110A-DHS4A-92DA/04
PRESSURE TRANSMITTER . PROCESS CONNECTION. 1/2 NPT FEMALE PROCESS CONNECTION" , MODEL. EJA430E-JBS4G-917DB/FF1/X2/D1, CALIBRATION RANGE : 0-2000PSI, SCALE RANGE : 0-2000 PSI, MAKER YOKOGAWA Qty-2 pcs | YOKOGAWA | EJA430E-JBS4G-917DB/FF1/X2/D1
| YOKOGAWA | DY080-NBLBA2-4N
| YOKOGAWA | DYA-D4D
| YOKOGAWA | DYC-1-15
| YOKOGAWA | DY080-NBLBA2-4N+DYA-D4D+DYC-1-15
DETAILED SPECIFICATION OF TEMPERATURE SIGNAL SOURCE / MEASUREMENT CALIBRATOR MODEL: CA12E-2 OR EQUIVALENT MAKE: YOKOGAWA, JAPAN OR EQUIVALENT | Yokogawa | CA330 | Yokogawa | CA12E-2
TRANSMITTER, PRESSURE; TYPE: GAUGE, MEASUREMENT RANGE: 0-10 BAR, OUTPUT: 4-20 MA HART, POWER SUPPLY: 10.5-30 V DC, CONNECTION SIZE: 1/2 IN, CONNECTION TYPE: MNPT, ELECTRICAL CONNECTION TYPE: FNPT, BODY MATERIAL: SS 316L, DIAPHRAGM MATERIAL: HASTELLOY C-276, APPLICATION: LPG MARINE LOADING PUMP; MANUFACTURER PART NO: 4J14722, MANUFACTURER: YOKOGAWA ELECTRIC, MANUFACTURER PART NO: EJA530A -EBS7N-02EN/KU2/D3, DRAWING NO: V-2158-115-C-009, POS: H, EQUIPMENT MANUFACTURER: FLOWSERVE CORPORATION, EQUIPMENT MODEL NO: 400X350VPCS2M, EQUIPMENT SERIAL NO: R030461802 | YOKOGAWA | EJA530A-EBS7N-02EN/KU2/D3
TRANSMITTER, DIFFERENTIAL PRESSURE TYPE SMART ELECTRONIC REMOTE DIAPHRAGM SEAL CELL, SUPPLY 10.5-42 V DC, RANGE 2.5-100 KPA, WORKING PRESSURE 2.7-100 KPA, OUTPUT 4-20MA/DIGITAL, BODY MATERIAL LOW CU CAST-AL ALLOY, DIAPHRAGM MATERIAL SS 316L, CAPILLARY LENGTH 8 M, CONNECTION FLANGE 3IN, ELECTRICAL CONNECTION CAPTIVE SCREW, MOUNT BRACKET, STANDARD CE; FM, MNFR: YOKOGAWA ELECTRIC CORPORATION MNFR PART NO: EJA118E-JMSCG-917DB-EA23C2SE06-AB28/FU1/X2/D3/M2E, DRAWING PON0-J3-PO-00-5128-DW-021 REV: 0 ITEM NO: 23 | YOKOGAWA | EJA118E-JMSCG-917DB-EA23C2SE06-AB28/FU1/X2/D3/M2E
TRANS LEVEL DP 3"150# RMT 2PAD LEVEL TRANSMITTER PAD TYPE, NO OF PAD 2 SIZE 3""150#, TRANSMITTER RANGE 250-10000 MMWC, SUP 16-30VDC, O/P 4-20MA WHITH HART PROTOCOL, DIAPHRAGM MATERIAL SS316, FILL FLUID GENERAL PURPOSE SILICON OIL, CAPILARY LENGTH 5M, ELE CONNECTIONS 1/2""FNPT WITH BLIND PLUG, INT IGRAL INDICATOR, WITH MOUNTING BRACKET JIS SUS304 2"" PIPE MOUNTING FLAT TYPE, MFR: YOKOGAWA, MODEL EJA118W STYLE S2, PN E M S A1 F B- A A 05-9 7 D B/FU1, | YOKOGAWA | EJA118W S E M S A1 F B- A A-05-9 7 D B/FU1 | YOKOGAWA | EJA118W STYLE S2, PN E M S A1 F B- A A 05-9 7 D B/FU1,
YOKOGAWA SMITTER PART NO: EJA530A - EDS4N-04DF/KS2/M15/T08/D3/X1 QTY : 1 | YOKOGAWA | EJA530A - EDS4N-04DF/KS2/M15/T08/D3/X1
GAUGE PRESSURE TRANSMITTER MANUFATURE : YOKOGAWA PART NO :EJA530A-ECS4N-D4DF/K52/M15/T07/D3/X1 QTY : 1 | YOKOGAWA | EJA530A-ECS4N-D4DF/K52/M15/T07/D3/X1
DIFFERENTAL PRESSURE TRANSMITER MANUFACTURE : YOKOGAWA PART NO : EJA110A-ELS5B- 99DB/ K52 /M01 /T12/D4/X1 QTY : 1 | YOKOGAWA | EJA110A-ELS5B- 99DB/ K52 /M01 /T12/D4/X1
1 differential pressure transmitter model: EJA110E-JMS5G-917DB/SF2/D3/HG STYLE : S1 SUPPLY 10.5-42 VDC OUTPUT 4-20MA MWP 250 BAR RANGE 0-800 MBAR OEM: YOKOGAWA | YOKOGAWA | EJA110E-JMS5G-917DB/SF2/D3/HG
2 "differential pressure transmitter model: EJA110E-JMS5G-917DB/SF2/D3 STYLE : S1 SUPPLY 10.5-42 VDC OUTPUT 4-20MA MWP 160 BAR RANGE 0-1000 MBAR OEM: YOKOGAWA" | YOKOGAWA | EJA110E-JMS5G-917DB/SF2/D3
| YOKOGAWA | EJA110E-JMS4G-912EJ/FU1/D1
| Yokogawa | EJA110E-FFS5G-919DB/KS26/D4/X2/M01
| Yokogawa | EJA110E-FHS5G-919DB/KS26/D4/X2/M01
| Yokogawa | EJA110E-FMS5G-919DB/D4/X2/M01
| Yokogawa | EJA130E-FMS5G-919DB/D4/X2/M01
| Yokogawa | EJA430E-FAS5G-919DB/D3/X2/M01
| Yokogawa | EJA430E-JBS5G-919DB/D3/X2/M01
| Yokogawa | EJA430E-FBS5G-919DB/D3/X2/M01
| Yokogawa | EJA430E-JAS5G-919DB/D3/X2/M01
| Yokogawa | EJA440E-FCS5G-919DB/D3/X2/M01
| Yokogawa | EJA118E-FHSCG-919DB-EA13C1SE02-AB23/D4/X2/M2E
| Yokogawa | EJA118E-FMSCG-919DB-WA23C1SW00-1A25/X2/M2W
| Yokogawa | EJA438E-FBSCG-919DB-WA12C2SW00-1A26/D3/X2/M2W
| Yokogawa | EJA210E-FHS4G-919DN-WA13C1SW00-B/D4/X2/M1W
| Yokogawa | EJA210E-FHS4G-919DN-WA13C1S W00-A/D4/X2/M1W
| Yokogawa | EJA210E-FHS4G-919DN-WA13C1SW00-A/D4/X2/M1W
TRANSMITTER, PRESSURE, RANGE 0 TO 10 BAR APRT NO.: EJX530A-ECS4-4EF MANUFACTURER: YOKOGAWA | YOKOGAWA | EJA530E | YOKOGAWA | EJX530A-ECS4-4EF
P/F "YEW"DIGITAL VORTEX FLOWMETER SERIES DY. MODELS DY015, DY025, DY040. DY050. DY080.DY100 REF. YOKOGAWA SIGNAL CABLE MODEL NO:DYC-1-05/C1 "YEW" DIGITAL VORTEX FLOWMETERS CONVERTER SERIES DY REF YOKOGAWA (VORTEX FLOWMETER CONVERTER ( REMOTE TYPE MODEL NO"DYA-E4D/KF2/SCT "YEW" DIGITAL VORTEX FLOWMETER SERIES DY, MODEL DY, DYA & DYC REF. YOKOGAWAELECTRIC CORPORATION ORTEX FLOWMETER (REMOTE TYPE DETECTOR) MODEL NO:DY015-NBLBA2-4N/KF2/SCT | YOKOGAWA | DYC-1-05/C1 DYA-E4D/KF2/SCT DY015-NBLBA2-4N/KF2/SCT
P/F "YEW"DIGITAL VORTEX FLOWMETER SERIES DY. MODELS DY015, DY025, DY040. DY050. DY080.DY100 REF. YOKOGAWA SIGNAL CABLE MODEL NO:DYC-1-05/C1 | YOKOGAWA | DYC-1-5/C1
"YEW" DIGITAL VORTEX FLOWMETERS CONVERTER SERIES DY REF YOKOGAWA (VORTEX FLOWMETER CONVERTER ( REMOTE TYPE MODEL NO"DYA-E4D/KF2/SCT | YOKOGAWA | DYA-E4D/KF2/SCT
"YEW" DIGITAL VORTEX FLOWMETER SERIES DY, MODEL DY, DYA & DYC REF. YOKOGAWAELECTRIC CORPORATION ORTEX FLOWMETER (REMOTE TYPE DETECTOR) MODEL NO:DY015-NBLBA2-4N/KF2/SCT | YOKOGAWA | DY015-NBLBA2-4N/KF2/SCT
Yokogawa Differential Pressure Transmitter EJA110E-JFS4G-819DB/KS21/D4/A | YOKOGAWA | EJA110E-JFS4G-819DB/KS21/D4/A
| Yokogawa | EJA110E-FHS5G-919DD/KS26/D3/X2/M11/T12
Item No:9 TRANSMITTER,SIGNAL: INPUT SIGNAL: PRESSURE; INPUT RANGE: 0 TO 15 BAR; OUTPUT RANGE: 4 TO 20 MA; SUPPLY RATING: 10.5 TO 42 VDC; SIZE/CONNECTION: 1/2 IN NPT; STANDARD/SPECIFICATION: IEC-61508; ADDITIONAL DATA: ITEM ADDITIONAL DESCRIPTION: USED FOR SHUQAIQ PP. YOKOGAWA (FM): P/N#EJA530E-JBS7N-017DL/KF22/D4 Qty:02 EA | YOKOGAWA | EJA530E-JBS7N-017DL/KF22/D4
TRANSMITTER MODEL : (EJA430A-DAS4A-37DC/KF2/D3/Z), PART SIZE: 100x120x200, PART WEIGHT: 10 KG, MAKER: YOKOGAWA | YOKOGAWA | EJA430E-DAS4J-317DC/KF22/D3 | YOKOGAWA | EJA430A-DAS4A-37DC/KF2/D3/Z
TRANSMITTER,PRESSURE:1/2IN NPT,IP65,COMPRESSOR,YOKOGAWA,EJA530A- EBS7N-04NN /KU2/M15, 10.5-30(42) V DC, O-P: 4-2mA DC, APP.: K-IAC-1247A/B, K-IAC-1708A/B, K-IAC-1724A/B, refer to attached | YOKOGAWA | EJA530A-EBS7N-04NN/KU2/M15
TRANSMITTER,PRESSURE:1/2IN NPT,IP65,DIFFERENTIAL,COMPRESSOR,YOKOGAWA,EJA110A, EHS4B-84NN-KU2-D3-MI1,4-20mA, 5-500 kPa, APP: K-IAC-1247A/B, K-IAC-1708A/B, K-IAC-1724A/B, refer to attached | YOKOGAWA | EJA110A-EHS4B-84NN-KU2-D3-MI1
???: YOKOGAWA, M/N: EJA430E-JHS4G-917EJ/D4/A, | YOKOGAWA | EJA430E-JHS4G-917EJ/D4/A
???: YOKOGAWA, M/N: EJA510E-JAS4N-017EL/D4/A | YOKOGAWA | EJA510E-JAS4N-017EL/D4/A
???: YOKOGAWA, DIFFERENTIAL TRANSMITTER, M/N:EJA110E-JMS4G-917EB/D4/A | YOKOGAWA | EJA110E-JMS4G-917EB/D4/A
XMTR:PRESS;14.5-290 PSI,4-20 MA,LCD 3 EA TRANSMITTER:PRESSURE;MEASURING RANGE:14.5-290 PSI,OUTPUT TYPE:4-20 MA,CONNECTION TYPE:1/2 IN NPT,DISPLAY TYPE:LCD,MATERIAL:COPPER ALUMINIUM ALLOY MPN NO.: 8198653 MANUFACTURER: YOKOGAWA, PART NO: EJAA530E-JBS4N-01DDN. | YOKOGAWA | EJA530E-JBS4N-01DDN
XMTR:PRESSURE;0.1 TO 2 MPA,2 OFF M20 FEM 3 EA TRANSMITTER:PRESSURE:MEASURING RANGE: 0.1 TO 2 MPA,POWER SUPPLY: 2 OFF M20 FEM,OUTPUT TYPE: 4-20MA DC (HART5/7 DIG COMM),CONNECTION TYPE: 1/2 IN MNPT,PRESSURE RATING: 0.1-2 MPA,MATERIAL: SS WITH HASTELLOY DIAPHRAGM,ADDITIONAL SPECIFICATION: EJA530E. WITH THE FOLLOWING CONFIGURATION: OUTPUT SIGNAL -J 4-20mA DC (HART5/7 DIG COMM) MEASUREMENT SPAN B 0.1 TO 2 MPa WETTED PARTS MATERIAL S SST WITH HASTELLOY DIAPHRAGMS PROCESS CONNECTION 7 1/2 NPT MALE ALWAYS N N ALWAYS N ALWAYS 0 -0 ALWAYS 0 APLIFIER HOUSING 2 ASTM CF-8M STAINLESS STEEL ELECTRICAL CONNECTION D 2 OFF M20 FEM,316 SST BLIND PL LCD DISPLAY N NONE MOUNTING BRACKET N NONE TEST CERTIFICATE /T06 B-CAPSULE: 2MPA (20 KGF/CM2) WIRE ON TAG, OPTION N4 /N4 316 SST WIRED ON TAG PLATE MATERIAL CERTIFICATES /M15 MILL CERTIFICATE.PROCESS CONN MPN NO.: 8204713 MANUFACTURER: YOKOGAWA, MODEL NO: EJA530E-JBS7N-02DNN/T06/N4/M15. | YOKOGAWA | EJA530E-JBS7N-02DNN/T06/N4/M15
Transmitter, Pressure, W/ Seal (P0053) Process Connection Type: Flanged Process Connection Size: DN80 Process Connection Rating: Class 150 Adjustable Range: 2.5 to 100 kPa Body Material: Stainless Steel Diaphragm Material: Hastelloy C-276 Fill Fluid: Silicone Capillary Length: 8.0 m Special Feature: HART Communication, Ex-Proof Cert Mfg-P/N: (YOKOGAWA);YOKOGAWA;EJA118E-JMSCG-919DB-WA13C2HW00-AA28/X2/HE/KS21/M2W | YOKOGAWA | EJA118E-JMSCG-919DB-WA13C2HW00-AA28/X2/HE/KS21/M2W
1 TRANS DPT 1/2"FNPT 4TO400"H2O YOKO TRANSMITTER, INTIGRAL DIFFERENTIAL PRESSURE, SIZE 1/2"NPT FEMALE, RANGE 100 TO 10000 MMH2O (4" TO 40 0"WC), OUT PUT 4-20MA HART COMPA TIBLE, MFR: YOKOGAWA, MODEL:- EJA110A-EMS4B-97DB/FU1/ D4, OR EJA110EJMS4J-917DB/FF1/D4 | YOKOGAWA | EJA110E-JMS4J-917DB/FF1/D4
| YOKOGAWA | EJA110E-JHS4G-717DK/FF1/D4 | YOKOGAWA | EJA110A-EHS4B-77DK/FF1/D4
| YOKOGAWA | EJA118E-JMSCG-917DB-WA12CSW00AA205/FF1/X1/D3/M05/Z | YOKOGAWA | EJA118W-EMSA1CB-AA05-97DB/FF1/X1/D3/M05/Z
| YOKOGAWA | EJA130E-JMS4G-917DB-/FF1/D4/M11/X1/Z | YOKOGAWA | EJA130A-EMS4Z-97DB/FF1/D4/M11/X1/Z
TRANSMITTER:FLOW Pressure measuring and control Instruments : INPUT RANGE 0.05 ~ 5 KGF/CM2, OUTPUT RANGE: 4~20 MA, 10.5 TO 42 VDC, WORKING PRESSURE 140 KGF/CM2, PROCESS CONNECTION: 1/2 NPT FEMALE.EQUIPMENT TAG NO: 2FIT-0867/0895/2004/0468B/0898/1001/0891F/0891E/0604/1557B/1559B/1560B/1553 (SYMBOL 57705874 REPLACES Cross Reference Info: Manufacturer Part Number (M) - EJA110A-EHS4B-77DK/FF1/D4 | YOKOGAWA | EJA110A-EHS4B-77DK/FF1/D4
TRANSMITTER: LEVEL DIAPHRAGM SEALED DP Level Measuring Instruments : MN:-EJA 118W-EMSA1CB-AA05-97DB/FF1/X1/D3/M05/Z. SUPPLY: 10.5 - 42 VDC, OUTPUT: 4-20mA DC, MWP: NIL, CALIBRATION RANGE: -146.9 -- -9.6mBAR | YOKOGAWA | EJA118W-EMSA1CB-AA05-97DB/FF1/X1/D3/M05/Z
TRANSMITTER:PRESSURE SUPPLY 10.5 - 42 VDC, Pressure measuring and control Instruments : OUTPUT: 4-20mA DC, MWP: 420 Kgf/cm2, CALIBRATION RANGE: 0 - 5105mmH2O STYLE S1 SUFFIX P/N: EJA130A-EMS4Z-97DB/FF1/D4/M11/X1/Z, Cross Reference Info: Manufacturer (MA) - YOKOGAWA | YOKOGAWA | EJA130A-EMS4Z-97DB/FF1/D4/M11/X1/Z
Differential Pressure Transmitter, Model no: EJA110E-JMM4G-917DB/FF1/X2, Calibration Range: 0 ~ 100inH2O, Scale Range: 0 ~100%, Output- 4 ~ 20mA,Output mode: Linear, Refer to attached specification n sheet, Maker: Yokogawa | YOKOGAWA | EJA110E-JMM4G-917DB/FF1/X2
Gauge Pressure Transmitter, Model no:EJA430E-JAS4G-917DB/FF1/X2, Calibration Range: 0 ~ 100 Psi, Scale Range:0 ~ 100 Psi, Output-4 ~ 20mA,Output mode: Linear, Refer to attached specification sheet, Maker: Yokogawa | YOKOGAWA | EJA430E-JAS4G-917DB/FF1/X2
Differential Pressure Transmitter, Model no: EJA110E-JMM4G-917DB/FF1/X2, Calibration Range: 0 ~ 100inH2O, Scale Range: 0 ~100%, Output- 4 ~ 20mA,Output mode: Linear, Refer to attached specification n sheet, Maker: Yokogawa. | YOKOGAWA | EJA110E-JMS4G-917DB/FF1/X2
DP HARP TRANSMITTER EJA530E S1 0-6 bar JBS7N-017EN 10.5 - 42 VDC 4-20ma 2Mpa YOKOGAWA | YOKOGAWA | EJA530E-JBS7N-017EN
OLD MODEL: EJA118N-FHZA1ZFB-AB03-99DA/X1/D4/M06/T36 NEW MODEL: EJA118E-FHSCG-919DB-EA13C1Z0Z-AB23/X2/D4/M2E/T52 QTY: 1 | YOKOGAWA | EJA118E-FHSCG-919DB-EA13C1Z02-AB23/X2/D4/M2E/T52 | YOKOGAWA | EJA118N-FHZA1ZFB-AB03-99DA/X1/D4/M06/T36
OLD MODEL: EJA118N-FHZA1ZFB-AB03-99DA/X1/D4/M06/T36 NEW MODEL: EJA118E-FHSCG-919DB-EA13C1Z0Z-AB23/X2/D4/M2E/T52 QTY: 1 | YOKOGAWA | EJA118E-FHSCG-919DB-EA13C1Z0Z-AB23/X2/D4/M2E/T52 | YOKOGAWA | EJA118N-FHZA1ZFB-AB03-99DA/X1/D4/M06/T36
Pressure Transmitter Brand: Yokogawa Model: EJA430 Suffix: -DBS4B-82NA/D3 Style: S2 Supply: 10.5 - 42 V DC Output: 4 - 20 mA DC MWP: 140 bar Cal. Range: 0 to 50 bar Country of origin: EU/G7 KKS: 11EKC11CP102 | YOKOGAWA | EJA430A-DBS4B-82NA/D3
Pressure Transmitter Brand: Yokogawa Model: EJA430 Suffix: -DBS4B-82NA/D3 Style: S2 Supply: 10.5 - 42 V DC Output: 4 - 20 mA DC MWP: 140 bar Cal. Range: 0 to 50 bar Country of origin: EU/G7 KKS: 11EKC11CP102 | YOKOGAWA | EJA430E-DBS4J-812DA/D3
Pressure Transmitter Brand: Yokogawa Model: EJA430 Suffix: -DBS4B-82NA/D3 Style: S2 Supply: 10.5 - 42 V DC Output: 4 - 20 mA DC MWP: 140 bar Cal. Range: 0 to 50 bar Country of origin: EU/G7 KKS: 11EKC11CP102 | YOKOGAWA | EJA430E-DBS4G-812NA/D3 | YOKOGAWA | EJA430-DBS4B-82NA/D3
YOKOGAWA" TRANSMITTER MODEL: EJA118E-JMSCG-919DN-WA12C1SW00-AA2A/KU22/D4 QTY: 4 NO | YOKOGAWA | EJA118E-JMSCG-919DN-WA12C1SW00-AA2A/KU22/D4
1. TRANSMITTER (EJA110A-DLS4A[1]37DC/KF2/D3/Z) PART SIZE: 100X120X200 PART NO: EJA110A MAKER: YOKOGAWA | YOKOGAWA | EJA110A-DLS4A-37DC-KF22-D3-Z | YOKOGAWA | EJA110A-DLS4A[1]37DC/KF2/D3/Z
3. EHC OIL PRESSURE TRANSMITTER, MODEL: EJA440A-DCS4A-79DC/KF2/D3 MAKER: YOKOGAWA | YOKOGAWA | EJA440A-DCS4A-79DC/KF2/D3
"YOKOGAWA" PRESS. TRANSMITTER MODEL: EJA110A-EHS4B-99EB/X1/M11/T12 STYLE S1 QTY: 2 NO | YOKOGAWA | EJA110A-EHS4B-99EB/X1/M11/T12
| YOKOGAWA | EJA118W-FMSA2FB-CAZ-97DB/KS25/D3/M05/T73
2 PCS; FLOW TRANSMITTER DIFFERENTIAL PRESSURE BRAND: YOKOGAWA, EJA430E-JBS5G 917EN/C1/M01/T12 | YOKOGAWA | EJA430E-JBS5G 917EN/C1/M01/T12
1 PCS; DIFFERENTIAL PRESSURE FLOW TRANSMITTER BRAND: YOKOGAWA, EJA110E JHS5G-917EN/M01/T12 | YOKOGAWA | EJA110E JHS5G-917EN/M01/T12
2 PCS; DIFFERENTIAL PRESSURE FLOW TRANSMITTER BRAND: YOKOGAWA, EJA110E-JMS5G 917EN/C1/M01/T12 | YOKOGAWA | EJA110E-JMS5G 917EN/C1/M01/T12
1 PCS; FLOW TRANSMITTER DIFFERENTIAL PRESSURE BRAND YOKOGAWA, EJA110E JMSWG-917EJ | YOKOGAWA | EJA110E JMSWG-917EJ
1 PCS; FLOW TRANSMITTER DIFFERENTIAL PRESSURE BRAND: YOKOGAWA, EJA130E JHS5G-917EN/M01/T09/PE3 | YOKOGAWA | EJA130E JHS5G-917EN/M01/T09/PE3
1 PCS; FLOW TRANSMITTER DIFFERENTIAL PRESSURE BRAND: YOKOGAWA, EJA430E-JAS5G 917EN/M01/T01 | YOKOGAWA | EJA430E-JAS5G 917EN/M01/T01
1 PCS; FLOW TRANSMITTER DIFFERENTIAL PRESSURE BRAND: YOKOGAWA, EJA440E-JCS5G 917EN/PE3/M01/T09 | YOKOGAWA | EJA440E-JCS5G 917EN/PE3/M01/T09
1 PCS; FLOW TRANSMITTER DIFFERENTIAL PRESSURE BRAND:YOKOGAWA, EJA440E-JDS5G 917EN/C1/PE3/M01/T0 | YOKOGAWA | EJA440E-JDS5G 917EN/C1/PE3/M01/T0
1 PCS; FLOW TRANSMITTER DIFFERENTIAL PRESSURE BRAND: YOKOGAWA, EJA510E-JBS4N 017EL | YOKOGAWA | EJA510E-JBS4N-017EL
DIFFERENTIAL PRESSURE TRANSMITTER 1 UNIT “ YOKOGAWA “ TYPE EJA118E-DMSCG-912DB-WA12BSW00-BA23 PLEASE STATE THE WEIGHT | YOKOGAWA | EJA118E-DMSCG-912DB-WA12BSW00-BA23
Flow Transmitter Model EJA110A S1 EMS5A-77DN/NS11/N6 10.5-30 4-20mA DC 0-16kPa S4S514538 Serial No: 00000346 | YOKOGAWA | EJA110E-JMSJ-717DN-KS21/K6 | YOKOGAWA | EJA110A-EMS5A-77DN/NS11/N6
Flow Transmitter Model EJA110A S1 EMS5A-77DN/NS11/N6 10.5-30 4-20mA DC 0-16kPa S4S514538 Serial No: 00000346 Yokogawa | YOKOGAWA | EJA110A-EMS5A-77DN/NS11/N6
1 Ea TRANSMITTER, DIFFERENTIAL PRESSURE, YOKOGAWA CORP,EJA210 EMWA1C4B-92DN/D1/FU1, CALIBRATION 0 - 132.6 INH2O | YOKOGAWA | EJA210A-EMWA1C4B-92DN/D1/FU1
1 Ea TRANSMITTER, PRESSURE, YOKOGAWA CORP, EJA430E-JDS4G- 912DB/D1/FU1, CALIBRANGE = 0 - 1400 PSIG | YOKOGAWA | EJA430E-JDS4G-912DB/D1/FU1
| YOKOGAWA | EJA210E-JMS4J-912DN-WA12C2WW00B/D1/FU1 | YOKOGAWA | EJA210A-EMWA1C4B-92DN/D1/FU1
TRANSMITTER, DIFFERENTIAL PRESSURE P/N:EJA110A/EHS3B -67DK/KF2/D4, YOKOGAWA FILLED:SILICONE, RANGE: 0-5BAR, OUTPUT: 4-20MA, SUPPLY:10.5-42VDC, CONNECTION SIZE: 1/4IN, CONNECTIONTYPE: FNPT, BODY MATERIAL: CAST SS, OPERATINGPRESSURE: 160BAR, ELECTRICAL CONNECTION: (2)CONNECTIONS FNPT (1/2IN) WITH BLIND PLUG | YOKOGAWA | EJA110E-JHS3G-717DK/KF22/D4
TRANSMITTER, DIFFERENTIAL PRESSURE P/N:EJA110A/EHS3B -67DK/KF2/D4, YOKOGAWA FILLED:SILICONE, RANGE: 0-5BAR, OUTPUT: 4-20MA, SUPPLY:10.5-42VDC, CONNECTION SIZE: 1/4IN, CONNECTIONTYPE: FNPT, BODY MATERIAL: CAST SS, OPERATINGPRESSURE: 160BAR, ELECTRICAL CONNECTION: (2)CONNECTIONS FNPT (1/2IN) WITH BLIND PLUG | YOKOGAWA | EJA110A/EHS3B -67DK/KF2/D4
| YOKOGAWA | EJA210E-JHS4G-93CDNWA12C2HW00B/D4/N4/A1/HE
1 -Component : Level Transmitter Area : ECP Hypochlorite Storage Tank Level Part Name : Yokogawa Part Number : EJA210E-JHS4G-93CDNWA12C2HW00B/D4/N4/A1/HE Quantity :- 1 EACH | YOKOGAWA | EJA210E-JHS4G-93CDN/WA12C2HW00B/D4/N4/A1/HE
TRANSDUCER,PRESSURE: INPUT RANGE:0 TO 8 BAR; OUTPUT RANGE:4 TO 20 MA; POWER SOURCE:24 VDC; STANDARD/SPECIFICATION:EN61326-1; ADDITIONAL DATA: QCCPP-BLK-6 ACW BP DISCHARGE HEADER PRESSURE TRANSMITTER DIAPGRAGM SEAL AND CAPILLARY LENGTH 3 METER ACCURACY: 0.075 % RESOLUTION :0.001 MA SIZE CONNECTION: DIAPHRAGM SEAL- CAPILLARY 3 METER SERIAL NUMBER: 91M512495 YOKOGAWA (FM): Model#EJA430A-EAS5A-9DDB/X1/D3 /CA/HC/Z | YOKOGAWA | EJA430A-EAS5A-9DDB/X1/D3 /CA/HC/Z
TRANSDUCER,PRESSURE: INPUT RANGE:0 TO 8 BAR; OUTPUT RANGE:4 TO 20 MA; POWER SOURCE:24 VDC; STANDARD/SPECIFICATION:EN61326-1; ADDITIONAL DATA: QCCPP-BLK-6 ACW BP DISCHARGE HEADER PRESSURE TRANSMITTER DIAPGRAGM SEAL AND CAPILLARY LENGTH 3 METER ACCURACY: 0.075 % RESOLUTION :0.001 MA SIZE CONNECTION: DIAPHRAGM SEAL- CAPILLARY 3 METER SERIAL NUMBER: 91M512495 YOKOGAWA (FM): Model#EJA430A-EAS5A-9DDB/X1/D3 /CA/HC/Z | YOKOGAWA | EJA430E-JAS5J-919DB/X1/D3 | YOKOGAWA | EJA430A-EAS5A-9DDB/X1/D3 /CA/HC/Z
Yokogawa Paperless Recorder with following specifications; 1- Model: DX2040-3-4-3/A5/C3/M1/CC1 40 Channel Paperless Recorder Make: Yokogawa Specifications: Memory card: 2 GB, Power Supply: 220V AC, Input: Universal (Including thermocouples with internal cold junction compensation) Panel Mounted with 4 mm removable screw input terminals End User Requirements: Quality Certificate Calibration Certificate Operation and maintenance manuals. Calibration validity certificate | Yokogawa | DX2040-3-4-2/A5/C3/M1/CC1 | Yokogawa | DX2040-3-4-3/A5/C3/M1/CC1
Yokogawa Paperless Recorder with following specifications; 1- Model: DX2040-3-4-3/A5/C3/M1/CC1 40 Channel Paperless Recorder Make: Yokogawa Specifications: Memory card: 2 GB, Power Supply: 220V AC, Input: Universal (Including thermocouples with internal cold junction compensation) Panel Mounted with 4 mm removable screw input terminals End User Requirements: Quality Certificate Calibration Certificate Operation and maintenance manuals. Calibration validity certificate | Yokogawa | DX2040-3-4-3/A5/C3/M1/CC1
70 DIAPHRAGM SEALED DIFFERENTIAL PRESSURE TRANSMITTER;(EXTENDED DIAPHRAGM TYPE); MODEL : EJA118N-DMSA22JB-AB06-92DB/FF1/D4; OUTPUT SIGNAL : (-D) 4 TO 20 MADC, BRAIN PROTOCOL;MEASURE. SPAN : (M) 2.5-100 KPA (250-10000 MMH20);WETTED MATERIAL : (S) DIAPHRAGM; JIS SUS316L,; PIPE <(>&<)> OTHERS; JIS SUS316;FLANGE RATING : (A2) ANSI CLASS 300;EXTENSION LENGTH : (2) X2 = 50 MM;FLANGE SIZE/MATL : (J) 4 IN (100 MM)/JIS SUS316;COVER FLANGE/BOLT: (B) JIS SUS630;FILL LIQUID : (-A) SILICONE OIL, –10 TO 250°C;- : (B) ALWAYS B;CAPILLARY LENGTH : (06) 6 M;INSTALLATION : (-9) HORIZONTAL IMPULSE PIPING; TYPE, LEFT SIDE HIGH PRESSURE;ELECTRICAL CONN. : (2) 1/2 NPT FEMALE, TWO ELECTRICAL; CONNECTION WITHOUT BLIND PLUG;INTEG. INDICATOR : (D) DIGITAL INDICATOR;MOUNTING BRACKET : (B) JIS SUS304 2 INCH PIPE;FACTORY MUTUAL : (FF1) FM EXPLOSIONPROOF APPROVAL;CALIBRATION UNIT : (D4) M CALIBRATION (KGF/CM2); MANUFACTURE : YOKOGAWA;; NOTE:;- C/W. COO FROM OEM | YOKOGAWA | EJA118N-DMSA22JB-AB06-92DB/FF1/D4
TRANS. DIF PRESS 1.5"PAD C5M 10-400"WC TRANSMITTER, PRESSURE, DIFFERENTICAL CAPILLIARY, PART NO:EJA 118W-EMZAIZB-AS05-97DB/FF1, PAD PRESSURE CALSS: 150#, 4 TO 20 MA, 10.5 TO 55 VDC, RANGE: 10-400 INCH WC, CAPILLARY TYPE 1 1/2 IN PAD WITH 5 METER CAPLILARY LENGTH EACH, | YOKOGAWA | EJA 118W-EMZAIZB-AS05-97DB/FF1
Yokogawa Model: DY025-EBLBA1-4D/KS2/SCT/L4-E04-WP-PT | Yokogawa | DY025-EBLBA1-4D/KS2/SCT/L4-E04-WP-PT
ABSOLUTE PRESSURE TRANSMITTER - MODEL EJA310-EMS4A- 99DA , P= 0~130 KPA YOKOGAWA | YOKOGAWA | EJA310A-EMS4A- 99DA
YOKOGAWA Pressure Transmitter EJA110 DLS4B/92DB/FF1 (calibration range -0.25 to 0.25 KPA) | YOKOGAWA | EJA110A-DLS4B/92DB/FF1
| Yokogawa | DY040-NBLBD1-4N/KF2+DYA-E4D/KF2+DYC-1-10
| Yokogawa | DY150-NBLBD2-4N/KF2+DYA-E4D/ KF2+DYC-1-10
| Yokogawa | EJA110EJHSWG-919EB
| Yokogawa | EJA210EJMS4G-919DN-WD23B2SW00-B
| Yokogawa | EJA110AEMS5B-99DB
1- "YOKOGAWA" ANALOG IO MODULE (4CH INPUT/ 4CH OUTPUT) COMPATIBLE WITH AAI835-S03 P/N: EC4-251-E435-HS QTY: 55 NO | YOKOGAWA | EC4-251-E435-HS
1 YOKOGAWA EJA530EFDS4N022DLKS26+Z3880/19+DOC+TCRBC | YOKOGAWA | EJA530E-FDS4N-022DL/KS26
3 YOKOGAWA EJA110E-JMS4G-922DJ/KU22/M11/T12+Z2178 | YOKOGAWA | EJA110E-JMS4G-922DJ/KU22/M11/T12
| Yokogawa | EJA438E-JASCG-919DB-WD22 B1HW00-BA23
| YOKOGAWA | EJA130E-JHS5G-917EJ/M01/T09/D3/HC
| Yokogawa | EJA110E-JHS5G-92DEK/KU22/D1/C3 | Yokogawa | EJA110E-JHSWG-92DEK/KU22/D1/C3
| Yokogawa | EJA110E-JHS3G-92DEK/KU22/D1/C3 | Yokogawa | EJA110E-JHSWG-92DEK/KU22/D1/C3
YOKOGAWA EJA110E-JMS5G- 912EJ/FU1 | Yokogawa | EJA110E-JMS5G-912EJ/FU1
LEVEL TRANSMITTER EJA110A-JLS5B-99DA/X1/D4/M01/T12 | Yokogawa | EJA110A-JLS5B-99DA/X1/D4/M01/T12
LEVEL TRANSMITTER EJA110A-JLS5B-99DA/X1/D4/M01/T12 | Yokogawa | EJA110E-JLS5G-919DA/X1/M01/T12 | Yokogawa | EJA110A-JLS5B-99DA/X1/D4/M01/T12
TRANSMITTER, DIFFERENTIAL PRESSURE; MEASUREMENT RANGE: SPAN: 1-100 KPA, OUTPUT: DIGITAL COMMUNICATION (FOUNDATION FIELDBUS PROTOCOL), ELECTRICAL CONNECTION TYPE: M20 FEMALE; ADDITIONAL INFORMATION: WETTED PART MATERIAL: COVER FLANGE AND PROCESS CONNECTOR: SS ASTM CF-8M, CAPSULE (DIAPHRAGM) HASTELLOY C-276, CAPSULE GASKET: TEFLON -COATED SS 316L, VENT/DRAIN PLUG: SS 316, INDICATED MATERIAL IS EQUIVALENT TO ASTM A995 GR 5A, BOLTS AND NUT MATERIAL: SS 316L, INSTALLATION: HORIZONTAL PIPING AND LEFT SIDE HIGH PRESSURE, AMPLIFIER HOUSING: CAST AL ALLOY, INTEGRALINDICATOR: DIGITAL, MOUNTING BRACKET: 304 SST 2 IN PIPE MOUNTING, FLAT TYPE (HORIZONTAL PIPING); MANUFACTURER: YOKOGAWA ELECTRIC, MODEL NO: EJA110E-FMS5G -919DB/KS26/X2/D3/N4/M01/T12/Z, EQUIPMENT TAG NO: 85 QUANTITY: 1 UNIT: EA | YOKOGAWA | EJA110E-FMS5G -919DB/KS26/X2/D3/N4/M01/T12/Z
| Yokogawa | EJA118W-EMSA1FB-AA10-97DB/KU2/X1/T36
TRANS. DIF PRESS 1.5"PAD C5M 10-400"WC TRANSMITTER, PRESSURE, DIFFERENTICAL CAPILLIARY, PART NO:EJA 118W-EMZAIZB-AS05-97DB/FF1, PAD PRESSURE CALSS: 150#, 4 TO 20 MA, 10.5 TO 55 VDC, RANGE: 10-400 INCH WC, CAPILLARY TYPE 1 1/2 IN PAD WITH 5 METER CAPLILARY LENGTH EACH, | YOKOGAWA | EJA118E-JMSCG-917DB-WA18C1SW40-AA25/FF1/D4
TRANSMITTER,PR,HYD OIL Manufacturer Part Number :EJA530A-ECS4N-04EN-KU2-D3-C2-E1-M15 Manufacturer number :0020000329 -YOKOGAWA ELECTRIC CORPORATION Manufacturer Part Number :GSP556156 Manufacturer number :0020000665 -GREENRAY TURBINES (LINCOLN) LTD | YOKOGAWA | EJA530A-ECS4N-04EN-KU2-D3-C2-E1-M15
TRANSMITTER,PR,ELCTRNC,GA,0-250KG/SQ.CM Manufacturer Part Number :EJA440A-EDS4B-9DEJ/KF21/X1/D4/HC Manufacturer number :0020002569 -YOKOGAWA ELECTRIC WORKS (YEW) - JAP | YOKOGAWA | EJA440A-EDS4B-9DEJ/KF21/X1/D4/HC
TRANSMITTER,PR,DIAPH SEALD GA,0-3BAR Manufacturer Part Number :EJA530E-JBS4N-01CDL/KU22/D3/X2/C3/T06/N4 Manufacturer number :0020000329 -YOKOGAWA ELECTRIC CORPORATION | YOKOGAWA | EJA530E-JBS4N-01CDL/KU22/D3/X2/C3/T06/N4
TRANSMITTER,DP,-500 TO 500,4-20MA,1/2IN Manufacturer Part Number :EJA110A-EHA5C-9CDN/KS2/X1/D3/C3/T12/Z Manufacturer number :0020000329 -YOKOGAWA ELECTRIC CORPORATION | YOKOGAWA | EJA110A-EHA5C-9CDN/KS2/X1/D3/C3/T12
TRANSMITTER,DP,-10 TO 10KPA,4-20MA,IP67 Manufacturer Part Number :EJA110A-ELA5C-9CDN/KS2/X1/D3/C2/T01/Z Manufacturer number :0020002570 -YOKOGAWA ENGINEERING MIDDLE EAST FZ | YOKOGAWA | EJA110E-JLA5C-91CDN/KS21/X2/HC/D3/C2/T12
TRANSMITTER,DP,-100 TO 100KPA,4-20MA Manufacturer Part Number :EJA110A-EMS5C-9CDJ/KS2/X1/D3/C3/N5 + DS Manufacturer number :0020000329 -YOKOGAWA ELECTRIC CORPORATION | YOKOGAWA | EJA110A-EMS5C-9CDJ/KS2/X1/D3/C3/N5
16>.EJA110E-JMS4J-917DA 含税运 货期：4周 | YOKOGAWA | EJA110E-JMS4J-917DA
EJA110E-JMS5G-919DB/KU22/X2/D4/M01/T12 | Yokogawa | EJA110E-JMS5G-919DB/KU22/X2/D4/M01/T12
40 TRANSMITTER, DIFFERENTIAL PRESSURE; TYPE: DIGITAL INDICATOR, MEASUREMENT RANGE: 1 TO 100 KPA, OUTPUT: 4-20 MA, ELECTRICAL CONNECTION TYPE: M20 FEMALE, BODY MATERIAL: AL ALLOY CAST; MANUFACTURER: YOKOGAWA ELECTRIC, MODEL NO: EJA110E-JMS5G -919DB/KS21/X2/D4/C3/N4/M01/T12 | YOKOGAWA | EJA110E-JMS5G -919DB/KS21/X2/D4/C3/N4/M01/T12
| YOKOGAWA | EJA110E-JMH5G-929CB/FF1/D3
| YOKOGAWA | EJA430E-JAH5J-929DB/FF1/D3
6 Pressure transmitter ;reference for measurement: relative ;signal processing type: microprocessor measuring range: -14.7 to 30 psi ;output signal: 4 to 20 mA + HART ;process connection: 1/2" NPT-F thread process connection: with manifold valve ;sensing material (isolating diaphragm) AI AISI 316L ;power supply: 10.5 to 42.4Vdc ;housing material: AI AISI 316 L ;electrical connection: 1/2" NPT ;protection degree: IP 65W - NBR IEC 60529 ;Ex d - NBR IEC 60079-0 ;Group IIA ;Temperature class T3 ;Tp: EMERSON 3051T-G-2-A-2B-2-1-J-S5-K8-Q4-M6-T1 ---------- REFERENCE: EJA530E-JBS4N-022DL/KU22/A/M15/T06+ / MANUFACTURER: YOKOGAWA | YOKOGAWA | EJA530E-JBS4N-022DL/KU22/A/M15/T06
In-Line Mount Gauge Pressure Transmitter Qty: 03 Model: EJA530E-DBS7N-01-2EN/ KF22 Calibration Range: 0- 50 PSIG Output: 4 - 20mAdc | Yokogawa | EJA530E-DBS7N-01-2EN/KF22
1 – Plaque E7042BR | Yokogawa | E7042BR
DP TRANS EJA110E-JMS5J-917DB,0~16KPA YOKOGAWA | YOKOGAWA | EJA110E-JMS5J-917DB
01 “YOKOGAWA” ELECTRONIC PRESSURE TRANSMITTERS SERIES EJA REF. YOKOGAWA CORPORATION LTD., JAPAN MODEL: EJA530E- JDH4N- 024DL/KU22/C2/T08/M15, SUPPLY: 10.5-42 VDC | YOKOGAWA | EJA530E- JDH4N- 024DL/KU22/C2/T08/M15
"Yokogawa" differential pressure transmitter with 5 way valve manifold EJA-00561 EJA130E-FMS5G-919DB/KS21/X2/D4/M01/T09 | Yokogawa | EJA130E-FMS5G-919DB/KS21/X2/D4/M01/T09 + CV5PNF3LE | Yokogawa | EJA130E-FMS5G-919DB/KS21/X2/D4/M01/T09
TRANSMITTER DIFFERENTIAL PRESSURE ELECTRONIC FLANGE MATERIAL : SUSF316 OR SUS316 EQUIVALENT MEASURING SPAN : 2.5 TO 100KPA (250 TO 10000MMH2O) (10 TO 400INH2O) (25 TO 1000MBAR) ELECTRICAL CONNECTION : M20 FEMALE, TWO ELECTRICALCONNECTIONS WITH A SUS316 BLIND PLUG MATERIAL OF WET PART : DIAPHRAGM: SUS316L, PIPE: SUS316,OTHERS: SUS316 EQUIVALENT FILLED FLUID : SILICONE OIL FOR GENERAL USE TEMPERATURE RATING : AMBIENT: -10 TO 60 DEG.C, PROCESS:-10 TO 250 DEG.C DISPLAY TYPE : DIGITAL INDICATOR ENCLOSURE PROTECTION : IP67, NEMA4X, JIS C0920 IMMERSION PROOF CAPILLARY TUBE LENGTH : 3M MOUNTING : BRACKET, SUS316, 2-INCH PIPEMOUNTING(FLAT TYPE) MANUFACTURER NAME : YOKOGAWA MANUFACTURER PART NUMBER : EJA118N-EMSA22FB-AB03-9DDJ/KS2/D3/ M06/T38/E1 ADDITIONAL INFORMATION : COVER FLANGE BOLT AND NUT: SUS630FLANGE CLASS : ANSI CLASS 300 (RF) OUTPUT SIGNAL : 4 TO 20MA DC WITH DIGITALCOMMUNICATION (HART PROTOCOL) ATTRIBUTE1 : FLANGE SIZE: 3 INCH (80 MM), DIAPHRAGMEXTENSION LENGTH: X2-50 MM ADDITIONAL INFORMATION (CONTD1): CENELEC ATEX (KEMA) INTRINSICALLY SAFEAPPROVAL ADDITIONAL INFORMATION (CONTD2): BAR CALIBRATION (BAR UNIT) ADDITIONAL INFORMATION(CONTD3) : MILL CERTIFICATE:FLANGE,BLOCK,PIPE,BASE ADDITIONAL INFORMATION (CONTD4) : PRESSURE TEST/LEAK TEST CERTIFICATE TEST PRESSURE:7MPA (70KGF/CM2) ADDITIONAL INFORMATION(CONTD5) : AMPLIFIER HOUSING MATERIAL: JIS SCS14A STAINLESS STEEL(EQUIVALENT TO ASTM CF-8M) ADDITIONAL INFORMATION(CONTD6): INSTALLATION: HORIZONTAL IMPULSEPIPING TYPE, LEFT SIDE HIGH PRESSURE | YOKOGAWA | EJA118N-EMSA22FB-AB03-9DDJ/KS2/D3/ M06/T38/E1
TRANSMITTER PRESSURE GAUGE MEASURING RANGE : 0.06 TO 3MPA (0.6 TO 30KGF/CM2)(8.6 TO430PSI) (0.6 TO 30BAR) TYPE : DIAPHRAGM SEALED, FLUSH DIAPHRAGM TYPE TEMPERATURE RATING : AMBIENT:-15 TO 60 DEG.C, PROCESS:-30TO 180 DEG.C OUTPUT : 4 TO 20MA DC WITH DIGITALCOMMUNICATION(HART PROTOCOL) RANGE : Calibration Range: -1 TO 6 BAR GScale Range: -1 TO 6 BAR GTag No: PT288002 OPTION : CENELEC ATEX (KEMA) INTRINSICALLY SAFE APPROVAL, BAR CALIBRATION (BAR UNIT), PRESSURE TEST/LEAK TEST CERTIFICATE TEST PRESSURE:3MPA(29.8KGF/CM2),STAINLESS STEEL AMPLIFIERHOUSING:SCS14A, MILLCERTIFICATE:FLANGE, BLOCK MANUFACTURER MODEL : EJA438E-JASCG-92DDJ/WA13C1SW00-AA2A/ KS21/D3/M2W/T52 DISPLAY TYPE : DIGITAL INDICATOR ENCLOSURE PROTECTION : IP67, NEMA4X, JIS C0920 IMMERSION PROOF PROCESS CONNECTION : FLANGE, 3 INCH, ANSI CLASS 150 (FF)CAPILLARY TUBE LENGTH : 10M MOUNTING : BRACKET,SUS316,2 INCH PIPE MOUNTING(FLAT TYPE) ATTRIBUTE3 : ELECTRICAL CONNECTION: M20 FEMALE,TWO ELECTRICAL CONNECTIONS WITH A SUS316 BLIND PLUG, INSTALLATION:HORIZONTAL IMPULSE PIPING TYPE,LEFTSIDE HIGH PRESSURE MANUFACTURER NAME : YOKOGAWA ADDITIONAL INFORMATION : WETTED PART MATERIAL: DIAPHRAGM:SUS316L, OTHERS: SUS316L EQUIVALENT ATTRIBUTE1 : FLANGE MATERIAL:SUS316L, COVER FLANGEBOLT AND NUT MATERIAL: SUS630, FILLFLUID: SILICONE OIL FOR GENERAL USE | YOKOGAWA | EJA438E-JASCG-92DDJ/WA13C1SW00-AA2A/ KS21/D3/M2W/T52
| YOKOGAWA | EJA118E-EMSA22FB-AB03-9DDJ/KS2/D3/ M06/T38/E1
| YOKOGAWA | EJA130E-JHS4G-91CDJ/KF22/N4/D4/M11/T09
YOKOGAWA 1. DY050-EBLFD4-4D | YOKOGAWA | DY050-EBLBD4-4D /SY | YOKOGAWA | DY050-EBLFD4-4D
TRANSMITTER,DIFF PRESSURE:V, INDICATING, Pressure measuring and control Instruments, OLD MODEL:YOKOGAWA EJA110A-EMS4B-94DN/KU2/D3/E1/M11/T12, NEW MODEL:YOKOGAWA EJA110E-JMS4G-924DN/KU22/D3/M11/T12. MFR: YOKOGAWA, | YOKOGAWA | EJA110E-JMS4G-924DN/KU22/D3/M11/T12 | YOKOGAWA | EJA110A-EMS4B-94DN/KU2/D3/E1/M11/T12
TRANSMITTER:SIGNAL,4 TO 20 MA DC OUTPUT, TRANSMITTER,SIGNAL: OUTPUT RANGE: 4 TO 20 MA DC; SUPPLY RATING: 10.5-42; STANDARD/SPECIFICATION: MODEL : EJA 110A STYLE S1 , MWP:1.6 MPA ADDITIONAL DATA: QCCPP-CEP-SUCTION STRAINER DIFFERENTIAL PRESSURE TRANSMITTER C20-LCA-46-CP-008 CALIBRATION RANGE : 0.000 TO 0.100 MODEL : EJA 110A STYLE S1 SERIAL NUMBER : 91 L202768 107 XJEJA110A-463 YOKOGAWA (FM):EJA110A S1 EHS4B-Z2DB | YOKOGAWA | EJA110A EHS4B-22DN | YOKOGAWA | EJA110A S1 EHS4B-Z2DB
| YOKOGAWA | DY050-EBLFD4-4D
TRANSMITTER:SIGNAL,4 TO 20 MA DC OUTPUT, TRANSMITTER,SIGNAL: OUTPUT RANGE: 4 TO 20 MA DC; SUPPLY RATING: 10.5-42; STANDARD/SPECIFICATION: MODEL : EJA 110A STYLE S1 , MWP:1.6 MPA ADDITIONAL DATA: QCCPP-CEP-SUCTION STRAINER DIFFERENTIAL PRESSURE TRANSMITTER C20-LCA-46-CP-008 CALIBRATION RANGE : 0.000 TO 0.100 MODEL : EJA 110A STYLE S1 SERIAL NUMBER : 91 L202768 107 XJEJA110A-463 YOKOGAWA (FM):EJA110A S1 EHS4B-Z2DB | YOKOGAWA | EJA110E-JHS4G-912DB | YOKOGAWA | EJA110A S1 EHS4B-Z2DB
Yokogawa DP haed transmitter Model : EJA110 SUFFIX : DMS4A-90NN/K1/D4 Power supply : 24 VDC Output : 4-20 MA MWP : 140 Kgf/cm2 No : F570EL680 711 | YOKOGAWA | EJA110A- DMS4A-90NN/K1/D4
1) GAUGE, PRESSURE, TRANSMITTER, RANGE: 0-1 BAR, CONN: 1/2", NPT, FEMAL - Model: EJA530A-EAS4N-07DN-KU1-E1-M15 - Style: (S2) - Gauge Pressure Transmitter: EJA530 - Output Signal (E): 4 To 20mA DC With Digital Communication ( HART Protocol) - Measurement Span (A): 10 To 200kPA - Process Connection (4): 1/2" NPT Female - Electrical Connection (7): 1/2" NPT Female, Two Electrical Connection and Blind Plug - Integral Indicator (D): Digital Indicator - Mounting Bracket (N): (None) - Amplifier Housing Material (E1): Stain steel - (KU1): Explosion Proof Quantity: 1 EA | YOKOGAWA | EJA530A-EAS4N-07DN-KU1-E1-M15
Yokogawa DP haed transmitter Model : EJA110 SUFFIX : DMS4A-90NN/K1/D4 Power supply : 24 VDC Output : 4-20 MA MWP : 140 Kgf/cm2 No : F570EL680 711 | Yokogawa | EJA110E-DMS4J-910NN/K1/D4 | Yokogawa | EJA110- DMS4A-90NN/K1/D4
TRANSMITTER LEVEL ELECTRONIC TYPE : LEVEL TRANSMITTER REMOTE SEAL MANUFACTURER MODEL : DIAPHRAGM SEAL MODEL NUMBER: DFSEXT- 10A2SS065SSZZ-F3C103/N5 MANUFACTURER NAME : YOKOGAWA MANUFACTURER PART NUMBER : EJA110A-EMS5B-97EB/KF21/D4/N4/M01/T12 ITEM TAG NUMBER : LT3401U STANDARD : HUEY TEST CERTIFICATES AS PERMANUFACTURERS STANDARDS REQUIRED ADDITIONAL INFORMATION : LEVEL TRANSMITTER REMOTE SEAL EXTENDED DIAPHRAGM ONE SIDE AND ONESIDE 1/2 INCH NPT CONNECTION ATTRIBUTE1 : PROCESS CONNECTION: 4 INCH CL. 300 RFACC ASME B16:5 EXT: 90, I:65MM, WETTEDPARTS: 316(L)+316(L) UREA GRADE FORDIAHPRAGM, FILL FLUID: BSO-22,CAPILLARY: 3M, SEAL QUANTITY: 1 ANDSPAN: 0 TO 9920 mmH2O RANGE : CALIBRATION RANGE: 0 TO 9920 mmH2O,SCALE RANGE: 0 TO 100%, OUTPUT MODE:LINEAR | YOKOGAWA | EJA110A-EMS5B-97EB/KF21/D4/N4/M01/T12
TRANSMITTER DIFFERENTIAL PRESSURE ELECTRONIC MEASURING SPAN : 1 TO 100KPA (100 TO 10000MMH2O) (4 TO400INH2O) (10 TO 1000MBAR) OPTION : LIGHTNING PROTECTOR ELECTRICAL CONNECTION : M20 FEMALE, TWO ELECTRICALCONNECTIONS WITH A SUS316 BLIND PLUG PROCESS CONNECTION : WITHOUT PROCESS CONNECTOR(1/4 NPTFEMALE ON THE COVER FLANGES) MATERIAL OF WET PART : COVER FLANGE, PROCESS CONNECTOR:SCS14A, CAPSULE: HASTELLOY C-276(DIAPHRAGM), SUS(F)316L EQUIVALENT(OTHERS) VENT PLUG: SUS316 EQUIVALENT TEMPERATURE RATING : AMBIENT: -40 TO 85 DEG.C, PROCESS: -40TO 120 DEG.C DISPLAY TYPE : DIGITAL INDICATOR ENCLOSURE PROTECTION : IP67, NEMA4X, JIS C0920 IMMERSION PROOF MOUNTING : BRACKET, SUS316, 2-INCH PIPEMOUNTING(FLAT TYPE) MANUFACTURER NAME : YOKOGAWA MANUFACTURER PART NUMBER : EJA110E-JMS5G-9DDJ/KS21/A/D3/M01/T12 ADDITIONAL INFORMATION : BOLT AND NUT MATERIAL: SUS630 [MWP]LCAPSULE:3.5MPA (35KGF/CM2) (EXCEPT FORWETTED PART MATERIAL CODE S) [MWP]L(WETTED PART MATERIAL CODE S), M,H,ANDV CAPSULE:16MPA (160KGF/CM2) OUTPUT SIGNAL : 4 TO 20MA DC WITH DIGITAL COMMUNICATION(HART PROTOCOL) ADDITIONAL INFORMATION(CONTD1): CENELEC ATEX (KEMA) INTRINSICALLY SAFEAPPROVAL ADDITIONAL INFORMATION(CONTD2): BAR CALIBRATION (BAR UNIT) ADDITIONAL INFORMATION(CONTD3): MILL CERTIFICATE:COVER FLANGE ADDITIONAL INFORMATION(CONTD4): PRESSURE TEST/LEAK TEST CERTIFICATETEST PRESSURE:16MPA (160KGF/CM2) ADDITIONAL INFORMATION(CONTD5): STAINLESS STEEL AMPLIFIERHOUSING:SCS14A ADDITIONAL INFORMATION(CONTD6): INSTALLATION: HORIZONTAL IMPULSEPIPING TYPE,LEFT SIDE HIGH PRESSURE | YOKOGAWA | EJA110E-JMS5G-91DDJ/KS21/A/D3/M01/T12 | YOKOGAWA | EJA110E-JMS5G-9DDJ/KS21/A/D3/M01/T12
TRANSMITTER LEVEL ELECTRONIC TYPE : LEVEL TRANSMITTER REMOTE SEAL MANUFACTURER MODEL : DIAPHRAGM SEAL MODEL NUMBER: DFSEXT- 10A2SS065SSZZ-F3C103/N5 MANUFACTURER NAME : YOKOGAWA MANUFACTURER PART NUMBER : EJA110A-EMS5B-97EB/KF21/D4/N4/M01/T12 ITEM TAG NUMBER : LT3401U STANDARD : HUEY TEST CERTIFICATES AS PERMANUFACTURERS STANDARDS REQUIRED ADDITIONAL INFORMATION : LEVEL TRANSMITTER REMOTE SEAL EXTENDED DIAPHRAGM ONE SIDE AND ONESIDE 1/2 INCH NPT CONNECTION ATTRIBUTE1 : PROCESS CONNECTION: 4 INCH CL. 300 RFACC ASME B16:5 EXT: 90, I:65MM, WETTEDPARTS: 316(L)+316(L) UREA GRADE FORDIAHPRAGM, FILL FLUID: BSO-22,CAPILLARY: 3M, SEAL QUANTITY: 1 ANDSPAN: 0 TO 9920 mmH2O RANGE : CALIBRATION RANGE: 0 TO 9920 mmH2O,SCALE RANGE: 0 TO 100%, OUTPUT MODE:LINEAR | YOKOGAWA | EJA110E-JMS5G-917EB/KF22/D4/N4/M01/T12 | YOKOGAWA | EJA110A-EMS5B-97EB/KF21/D4/N4/M01/T12
"YOKOGAWA" MODEL: EJA110A-FMS5C-97DA/KS25/LC1/X1/D3/M01/T12 QTY: 15 NO | YOKOGAWA | EJA110A-FMS5C-97DA/KS25/LC1/X1/D3/M01/T12
2 Units - Pressure transmitter ; reference for measurement: differential ; signal processing type: microprocessor ; measuring range: 5 to 500 kPa ; output signal: 4 to 20 mA + HART ; process connection: 1/2" NPT thread -F ;sensor mat (diafr.isolator): Ni alloy UNS N10276 ;electrical supply: 10.5 to 42 Vdc ;housing material: aluminum ;electrical connection: 1/2" NPT-Female ;protection degree: IP 67W - NBR IEC 60529 ;Ex ic - NBR IEC 60079-0 ;Group IIC ;Temperature class T4 ;SIL 2, IEC 61508-1 ;Tp: YOKOGAWA EJA110E-JHS4G-912EJ/KU22/A/D1+Z2102 --- ------- REFERENCE: EJA110E-JHS4G-912EN/KU22/A/D1/M11/T12+DO / MANUFACTURER: YOKOGAWA | Yokogawa | EJA110E-JHS4G-912EN/KU22/A/D1/M11/T12+DO | Yokogawa | EJA110E-JHS4G-912EJ/KU22/A/D1+Z2102
1- "YOKOGAWA" ELECTRONIC DIFF. & PRESS. TRANSMITTER MODEL: EJA118E-FMSCG-917DB-WA22C1SWOO-AA25/CF1/D3/M2W/T56 QTY: 5 NO | Yokogawa | EJA118E-FMSCG-917DB-WA22C1SWOO-AA25/CF1/D3/M2W/T56
2- "YOKOGAWA" ELECTRONIC DIFF. & PRESS. TRANSMITTER MODEL: EJA118E-FMSCG-937DB-WA22C1SWOO-AA2A/CF1 QTY: 2 NO | Yokogawa | EJA118E-FMSCG-937DB-WA22C1SWOO-AA2A/CF1
14 und - Pressure transmitter ; reference for measurement: differential ; signal processing type: microprocessor ; measuring range: 1 to 100 kPa ; output signal: 4 to 20 mA + HART ; process connection: with diaphragm seal ; matl . sensor (diafr.isolator): alloy Ni UNS N10276 ;supply. electrical: 10.5 to 30 Vdc ;housing material: AI UNS J92900 ;electrical connection: 1/2" NPT-Female ;matl.diafr.seal/socket level: Ni alloy UNS N10276 ;Ex d [ia] - NBR IEC 60079-0 ;Group IIC ;Temperature class T4 ;Tp: YOKOGAWA EJA110E-JMS5G-922DJ/KU22/N4 + Z2280 | Yokogawa | EJA110E-JMS5G-922DJ/KU22/N4
Process Calibrator Model: CA450 / Equivalent of same specifications and characteristics. Make: Yokogawa Corporation, Japan. | Yokogawa | CA450
TRANSMITTER,SIGNAL: INPUT SIGNAL: 4 TO 20 MILLIAMPS; INPUT RANGE: 0 TO 5 BAR; OUTPUT RANGE:OUTPUT SIGNAL : 4 TO 20 MA DC WITH DIGITAL COMMUNICATION (HART PROTOCOL, SEE IM 01C22T0101E); SUPPLY RATING: 4 TO 20 MILIAMPS ,24VDC HART PROTOCOL; SIZE/CONNECTION:1/2 NPT FEMALE; STANDARD/SPECIFICATION:ATEX FLAMEPROOF APPROVAL; ADDITIONAL DATA: YOKOGAWA (FM): P/N#:EJA530AEBS4N07DF/A/D3/M15/T06/HAC/KF21 QTY: 02 EA | YOKOGAWA | EJA530A-EBS4N-07DF/A/D3/M15/T06/HAC/KF21
1. TRANSMITTER, PRESSURE;1/2IN,GAUGE PRESSURE TRANSMITTER,4-20MADC,10.5-42VDC,MNPT,HASTELLOY C-276 3,M20,EQ MODEL:EJA530E-JBS7N-014DN/X2/C3/T06/M15, MFR: YOKOGAWA,WITH DIGITAL COMMUNICATION (HART 5/HART 7 PROTOCOL) | YOKOGAWA | EJA530E-JBS7N-014DN/X2/C3/T06/M15
MODULE ELECTRONIC:YOKOGAWA;CP471- 10 PROCESSOR MODULE. TYPE : CP471-10. STYLE : S1. SERIAL NO : C3WH31234W. MANUFACTURE : YOKOGAWA | YOKOGAWA | CP471-10
Yokogawa Make Diaphragm Sealed Differential Pressure Transmitter Model Code: EJA118E-JMSCG-939DB-WA18C1SW40- AA25/SF2/D4/M2W/T52 Qty : 2 Nos | YOKOGAWA | EJA118E-JMSCG-939DB-WA13C1SW00-AA25-SF2/D4/M2W/T52
TRANSMITTER DIGITAL & ANALOG SERISE:EJX/EJA\YA DIST 10 IGAT V GAS BOOSTER STATION DIFFERENTIAL PRESSURE TRANSMITTER MODEL:EJA110A-EHS4B-92EA/CF1/D1 CALIBRATION RANGE:0 TO 10 Yokogawa | Yokogawa | EJA110A-EHS4B-92EA/CF1/D1
1 DIFFERENTIAL PRESSURE TRANSMITTER MODEL: EJA110A -EVS5A-97DA/KU2/D1 SUPPLY:10.5 ... 30(42)VDC 4 ... 20mA MWP:2300Psi CAL RANGE: 0 ... 350Psi IP67 EEx d IIC T4 ... T6 Tamb:-40 ... 60C STYLE:S1 CE:N200 | YOKOGAWA | EJA110A -EVS5A-97DA/KU2/D1
2 PRESSURE TRANSMITTER MODEL: EJA530A-ECS4N-07DF/KU2/D1 SUPPLY:10.5 ... 30(42)VDC 4 ... 20mA MWP:1450Psi RANGE:0 ... 1200Psi EEx d IIC T4 ... T6 Tamb:-40 ... 60C STYLE: S2 CE:N200 | YOKOGAWA | EJA530A-ECS4N-07DF/KU2/D1
3 DIFFERENTIAL PRESSURE TRANSMITTER MODEL: EJA110A-EMS5B-92DB/KU2/D4 SUPPLY:10.5 ... 30(42)VDC 4 ... 20mA MWP:160Kgf/cm2 CAL RANGE: o ... 10000mmH2O IP67 EEx d IIC T4 ... T6 Tamb:-40 ... 60C STYLE: S1 CE:N200 | YOKOGAWA | EJA110A-EMS5B-92DB/KU2/D4
4 PRESSURE TRANSMITTER MODEL: EJA530A-EBS4N-07DF/KU2/d1 SUPPLY:10.5 ... 30(42)VDC 4 ... 20mA MWP:290Psi CAL RANGE: 0 ... 200Psi IP67 EEx d IIC T4 ... T6 Tamb:-40 ... 60C STYLE:S2 CE:N200 | YOKOGAWA | EJA530A-EBS4N-07DF/KU2/d1
4 pc EJA110E-JHS4G-912DJ/KU22 TRANSMITTER; DIFFERENTIAL PRESSURE; MEASUREMENT RANGE: -2000 TO 2000 INH20； CALIBRATION RANGE: 0 TO 30 PSI; OUTPUT SIGNAL: 4-20 MA DC WITH HART PROTOCOL； SUPPLY: 24V DC (2-WIRE) ; SENSOR MATERIAL: HASTELLOY C-276； PROCESS CONNECTIOIN TRADITIONAL FLANGE; FLANGE MATERIAL: ASTM CF8M; ELECTRICAL CONNECTION: 1/2 INCH FNPT ? 2 CONNECTIONS; HOUSING MATERIAL: CAST ALUMINIUM ALLOY; WITH INTEGRAL DIGITAL INDICATOR; ACCESSORIES: 316SST 2IN PIPE MOUNTING BRACKET-FLAT TYPE WITH 316L SST BOLTS, 1/2 IN FNPT PROCESS CONNECTORS - 2 NO.S (MOC-ASTM CF8M) ; MANUFACTURER: YOKOGAWA; MODEL: EJA110E; PART NUMBER: EJA110E-JHS4G-912DJ/KU22 OR ANY EQUIVALENT FROM APPROVED LIST; NACE MR0175 / ISO 15156 CERTIFICATION REQUIRED; APPROVAL: ATEX FLAMEPROOF, ATEX INTRINSICALLY SAFE Ex ia & Ex ic; MANUFACTURER'S DATA SHEET & CERTIFICATE OF CALIBRATION REQUIRED; DOCUMENTATION SUCH AS OPERATION, INSTALLATION, INSTRUCTION & MAINTENANCE MANUALS REQUIRED; MEASUREMENT RANGE SHOULD BE EMBOSSED ON THE TRANSMITTER TAG & SEPERATE STEEL TAG FOR CALIBRATION RANGE TO BE PROVIDED. | YOKOGAWA | EJA110E-JHS4G-912DJ/KU22
19 PC EJA530E-JBS4N-0X4DL/KU22/D1/M15/T06 TRANSMITTER; GAUGE PRESSURE； MEASUREMENT RANGE: *14,5 TO 290 PSI； CALIBRATION RANGE： 0 TO 290 PSI； OLfTPUT SIGNAL： 4-20 MA DC (HART PROTOCOL) ； SUPPLY： 24 VDC (2?WIRE) ； SENSOR MATERIAL： HASTELLOY C*276; PROCESS CONNECTION： IN-UNE WITH 1/2 INCH FNPT CONNECTION； CONNECTION MATERIAL: 316L SSTj ELECTRICAL CONNECTION: M20 - 2 CONNECTIONS； HOUSING MATERIAL： CAST ALUMINIUM ALLOY; WITH INTEGRAL DIGITAL INDICATOR； ACCESSORIES： 3i6 SST BRACKET FOR 2 INCH PIPE MOUNTING; MANUFACTURER： YOKOGAWA； MODEL： EJA530E SERIES； PART NUMBER? EJA530E-JBS4N-0X4DL/KU22/D1/M15/T06 OR ANY EQUIVALENT FROM APPROVED LIST； NACE MR0175 / ISO 15156 CERTIFICATION REQUIRED; APPROVAL: ATEX FLAMEPROOF. ATEX INTRINSICALLY SAFE Ex ja & Ex lc； MANUFACTURER'S DATA SHEET, CERTIFICATE OF LIB RATIO W, HYDROTEST REPORT & MATERIAL CERTinCATE FOR PROCESS CONNECTOR REQUIRED； DOCUMENTATION SUCK AS OPERATION, INSTALLATION, INSTRUCTION & MAINTENANCE MANUALS REQUIRED； MEASUREMENT RANGE SHOULD BE EMBOSSED ON THE TRANSMITTER TAG & SEPERATE STEEL TAG FOR CALIBRATION RANGE TO BE PROVIDED. | YOKOGAWA | EJA530E-JBS4N-012DL/KU22/D1/M15/T06
| YOKOGAWA | EJA210EJMS5G-919DN-EZ4B2Z0Z-B/GF12/VR/200мм/0...4250mmH2O
| Yokogawa | EJA530E-JBS4N-017DL/D3/A/T06
| Yokogawa | EJA430E-EAS4B-92DB/KF21/D4 |  | EJA430A-EAS4B-92DB/KF21/D4
| Yokogawa | EJA430E-DBS4B-82NA/D3
1 CALIBRATOR, P/N: CA71 YOKOGAWA, OR EQUIVALENT APPLICATION :THERMOCOUPLE/ RTD, RANGE: MEASURE UP TO 100 VDC/100 MA DC, SPECIFICATION : GENERATE VOLTAGE/CURRENT UP TO 30 V DC/24 MA DC, TYPE:PORTABLE CALIBRATOR, FFT: SUPPLIED WITH STANDARD ACCESSORIES: SIGNAL GENERATING LEAD CABLES (ONERED, TWO BLACK): 98020 MEASUREMENT LEAD CABLES(ONE RED, ONE BLACK): RD031 CARRYING CASE: 93016, TERMINAL ADAPTER FOR CA71: 99021 USER #S MANUAL: IM CA71-E, FUSE: A1635EF (FOR CURRENT TERMINAL INPUT PROTECTION) FOUR AA ALKALINE BATTERIES:A1070EBX4 | YOKOGAWA | CA71
Differential Pressure Transmitter EJA110A-ELS4A-99DA/D3/KS2 | YOKOGAWA | EJA110A-ELS4A-99DA/D3/KS2
Differential Pressure Transmitter EJA110A-EMS4A-99DA/D3/KS2 | YOKOGAWA | EJA110A-EMS4A-99DA/D3/KS2
TRANSMITTER, DIFFERENTIAL PRESSURE: TYPE EJA118N-EMSA16FB, SUPPLY 24 V DC, RANGE 250 -10000 MM H2O, OUTPUT 4 - 20 MA, BODY MATERIAL 316 S .S., DIAPHRAGM MATERIAL HASTELLOY C-276, CAPILLARY LENGTH 3 M, ELECTRICAL CONNECTION 1/2 NPT FEMALE, TWO ELECTRICAL CONNECTION WITHOUT BLIND PLUG, FFT:SHALL BE CONFIGURED TO NAMUR 43 STANDARD, LOW ANALOG OUTPUT LIMIT SHALL BE CONFIGURED AS -1.25% & HIGH ANALOG OUTPUT LIMIT SHALL BE CONFIGURED AS +103.1%, OEM: YOKOGAWA ELECTRIC CORPORATION OEM PART NO:EJA118E#JMSCG#917DB#EA13C1Z06#AB23/FF1/X2/A/D4/M2 E/T52/CA/C1/JH01/Z, DRAWING SD 01C22H02-02E REV: 0 ITEM NO: NONE, SPR EG-097-I REV: 0 ITEM NO: NONE, REFERENCE NO: AUK05810#0002#000 Qty 1 | YOKOGAWA | EJA118E-JMSCG-917DB-EA13C1SE02AB23 Z06#AB23/FF1/X2/A/D4/M2E/T52/CA/C1/JH01/Z | YOKOGAWA | EJA118E-JMSCG-917DB-EA13C1 Z06#AB23/FF1/X2/A/D4/M2E/T52/CA/C1/JH01/Z
Pressure transmitter ; reference for measurement: differential ; signal processing type: analog ; measurement range: range 0 to 38.0 kgf/cm2 ; output signal: 4 to 20 mA + HART ; process connection: thread 1/2" NPT ;sensor mat (diafr.isolator): Ni alloy UNS N10276 ;electrical supply: 24 Vdc ;housing material: aluminum ;electrical connection: 1/2" NPT-Female ;Ex d - NBR IEC 60079 -0 ;Group IIC ;Temperature class T4 ;Tp: YOKOGAWA EJA430E-JAS4G-912EJ/KU22/D4/A/C2/M11/T0 | YOKOGAWA | EJA430E-JAS4G-912EJ/KU22/D4/A/C2/M11/T0
TRANS LEVEL DP 3"150# INTG 1PAD 10000MM TRANSMITTER DPT, SIZE 3""150#, RANGE 0 TO 10000 MMWC, INTIGRAL DIAPHRAGM SEAL FOR COROSIVE MATERIAL, DIAPHRAGM MATERIAL HASTELLOY, DI GITAL LOCAL INDICATOR, MFR:- YOKOGAWA, PN:- EJA210A E M H A1 F 4 B-9 7 D N /FU1/D4, | YOKOGAWA | EJA210A E MH A1 F 4 B-9 7 D N /FU1/D4
3 Pressure Transmitter Manufacturer: Yokogawa or equivalent Model: EJA430A or equivalent Suffix: -EAS4B-92DB/KF21/D4 Style: S1 Supply: 10.5-42 VDC Output: 4-20 mA DC MWP: 30 kgf/cm2 Cal range: 0 to 15 bar No: 91NB10760 344 or equivalent Country of origin: G7/EU/Singapore | YOKOGAWA | EJA430A -EAS4B-92DB/KF21/D4
4 Pressure Transmitter Brand: Yokogawa or equivalent Model: EJA430 or equivalent Suffix: -DBS4B-82NA/D3 Style: S2 Supply: 10.5 - 42 V DC Output: 4 - 20 mA DC MWP: 140 bar Cal. Range: 0 to 50 bar Country of origin: EU/G7 | YOKOGAWA | EJA430A -DBS4B-82NA/D3
TRANSMITTER, DIFFERENTIAL PRESSURE: TYPE EJA118N-EMSA16FB, SUPPLY 24 V DC, RANGE 250-10000 MM H2O, OUTPUT 4 - 20 MA, BODY MATERIAL 316 S.S., DIAPHRAGM MATERIAL HASTELLOY C-276, CAPILLARY LENGTH 3 M, ELECTRICAL CONNECTION 1/2 NPT FEMALE, TWO ELECTRICAL CONNECTIONS WITHOUT BLIND PLUG, SHALL BE CONFIGURED TO NAMUR 43 STANDARD, LOW ANALOG OUTPUT LIMIT SHALL BE CONFIGURED AS -1.25% & HIGH ANALOG OUTPUT LIMIT SHALL BE CONFIGURED AS +103.1%, OEM: YOKOGAWA ELECTRIC CORPORATION OEM PART NO: EJA118E#JMSCG#917DB#EA13C1Z06#AB23/FF1/X2/A/D4/M2E/T52/CA/C1/JH01/Z, DRAWING SD 01C22H02-02E REV: 0 ITEM NO: NONE, SPR EG-097-I REV: 0 ITEM NO: NONE, REFERENCE NO: AUK05810#0002#000 | YOKOGAWA | EJA118E#JMSCG#917DB#EA13C1Z06#AB23/FF1/X2/A/D4/M2E/T52/C1
Pressure transmitter ; reference for measurement: differential ; signal processing type: microprocessor ; measuring range: -10000 to 10000 mmH20 ; output signal: 4 to 20 mA + HART ; process connection: 3" flange ANSI B16 .5 FJA 600 ;sensor mat (diafr.isolator): Ni alloy UNS N10276 ;electrical supply: 10.5 to 30 Vdc ;housing material: AI UNS J92900 ;electrical connection: 1/2" NPT-Female ;fluid seal filling: silicone ;seal mounting on transmitter: remote ;seal capillary size: 3 m ;protection degree: IP 66/67 NBR IEC 60529 ;Ex d [ia] - NBR IEC 60079-0 ;IIC group ;Class of temperature T6 ;Tp: YOKOGAWA EJA110EJMSWG922DJKU22C3D4+SFLA3-J1CA3002 | Yokogawa | EJA110E-JMSWG-922DJ-KU22/C3/D4
PRESSURE TRANSMITTERSTYPE : DIFFERENTIAL PRESSURERANGE: 0 - 100 KPACONNECTION : 1/2 IN NPT(F)ADDITIONAL INFO : STATIC PRESSURE:0-35MPA WITH INTEGRAL MOUNTING 5-WAYVALVE AND2 PCS CUSTOMER CONNECTION SS316 1/2IN NPTM-DIA:16X3.5 FITTINGMFR : YOKOGAWAMM : EJA130A-EMS5Z- 92DA/Z | Yokogawa | EJA130A-EMS5Z-92DA
PRESSURE TRANSMITTERSTYPE : DIFFERENTIAL PRESSURERANGE : 0 - 250 KPACONNECTION : 1/2 IN NPT(F)ADDITIONAL INFO : STATIC PRESSURE:0-30MPA WITH INTEGRAL MOUNTING 5-WAYVALVE AND2 PCS CUSTOMER CONNECTION SS316 1/2IN NPTM-DIA:16X3 FITTINGMFR : YOKOGAWAMM : EJA130A-EHS5A-92DA | Yokogawa | EJA130A-EHS5A-92DA
TRANSMITTER, PRESSURE; RANGE: 0.06-3 MPA, TYPE: DIGITAL COMMUNICATION HART, CONNECTION: FLANGE 2IN ANSI CL600, OUTPUT: 4-20 MA, SUPPLY: 10.5-42 V DC, ELECTRICAL CONNECTION: FNPT 1/2 IN, DIAPHRAGM MATERIAL: SS 316L, MOUNT: PIPE 2 IN, CLASSIFICATION: CL I DIV 1 GR B C D, STANDARD: CE; DIGITAL INDICATOR WITH THE RANGE SETTING SWITCH, SHALL BE CONFIGURED TO NAMUR 43 STANDARD, LOW AO LIMIT SHALL BE -1.25% & HIGH AO SHALL BE+103.1% CAPPILARY LENGTH: 5; P/N: EJA438E-JASCC-917EB-WA42B1SW00-AA25/M2W/T53/N4/X2/FF1/JH01, MNFR: YOKOGAWA UK LTD; MNFR DRG: SD01C22J03-02E | YOKOGAWA | EJA438E-JASCC-917EB-WA42B1SW00-AA25/M2W/T53/N4/X2/FF1/JH01
TRANSMITTER, PRESSURE; RANGE: 0.06-3 MPA, TYPE: DIGITAL COMMUNICATION HART, CONNECTION: FLANGE 2IN ANSI CL600, OUTPUT: 4-20 MA, SUPPLY: 10.5-42 V DC, ELECTRICAL CONNECTION: FNPT 1/2 IN, DIAPHRAGM MATERIAL: SS 316L, MOUNT: PIPE 2 IN, CLASSIFICATION: CL I DIV 1 GR B C D, STANDARD: CE; DIGITAL INDICATOR WITH THE RANGE SETTING SWITCH, SHALL BE CONFIGURED TO NAMUR 43 STANDARD, LOW AO LIMIT SHALL BE -1.25% & HIGH AO SHALL BE+103.1% CAPPILARY LENGTH: 5; P/N: EJA438E-JASCC-917EB-WA42B1SW00-AA25/M2W/T53/N4/X2/FF1/JH01, MNFR: YOKOGAWA UK LTD; MNFR DRG: SD01C22J03-02E | YOKOGAWA | EJA438E-JASCC-917EB-WA42B1SW00-AA25/M2W/T53/N4/X2/FF1
Diaphragm sealed differential transmitter Model EJA118W-EMSA4EB-CA04-94EN/KU2/M05/T39 | YOKOGAWA | EJA118W-EMSA4EB-CA04-94EN/KU2/M05/T39
Diaphragm sealed differential transmitter Model EJA118W-FMSJ2BB-AAZ-99DN/KF21/M05/T32 Capillary length : 7m | YOKOGAWA | EJA118W-FMSJ2BB-AAZ-99DN/KF21/M05/T32
Differential pressure transmitter Model EJA118W-FMSJ2BB-AA2-99DN/KF21 | YOKOGAWA | EJA118W-FMSJ2BB-AA2-99DN/KF21
Differential pressure transmitter Model EJA110A-FHS4C-99DN-KF25/M11/T12 | YOKOGAWA | EJA110A-FHS4C-99DN-KF25/M11/T12
Differential pressure transmitter Model EJA110A-FHS4C-99DN/KF5/D3/M11 | YOKOGAWA | EJA110A-FHS4C-99DN/KF5/D3/M11
Differential pressure transmitter Model EJA110A-FVS4C-99DN/KF25/M11/T12 | YOKOGAWA | EJA110A-FVS4C-99DN/KF25/M11/T12
Diaphragm sealed differential transmitter Model EJA118W-FHSA1EB-AA06-99DN/KF25/M05/T36 | YOKOGAWA | EJA118W-FHSA1EB-AA06-99DN/KF25/M05/T36
Diaphragm sealed differential transmitter Model EJA118W-FHSA4EB-CA05-99DN/KF25/M05/T39 | YOKOGAWA | EJA118W-FHSA4EB-CA05-99DN/KF25/M05/T39
| Yokogawa | EJA118E-JMSCG-917DB-WA13C2TW00-1A26/KS21/N4
| YOKOGAWA | EJA530E-JBS4N-020DL/KU22D3M15
| YOKOGAWA | EJA110E JMS5J-912EB/KU22
Pressure transmitter, Old Part # EJA430A-EBS4A-22DC, New Part # EJA430E-JBS4J-312DD, 0-70 bar, output: 4-20 mA DC, Make: YOKOGAWA | YOKOGAWA | EJA430E-JBS4J-312DD |  | EJA430A-EBS4A-22DC
Item 2: DIPHRAGM SEALED DIFFRENTIAL PRESSURE TRANSMITTER , MODEL: EJA118W-FMSJ2BB-AA07-99DN/KF21/M05/T32 , CAPILLARY LENGTH: 7 M | YOKOGAWA | EJA118W-FMSJ2BB-AA07-99DN/KF21/M05/T32
Item 3: PRESSURE TRANSMITTER ,MODEL: EJA118W-FMSJ2BB-AA02-99DN/KF21 , CAPILLARY LENGTH: 2 M | YOKOGAWA | EJA118W-FMSJ2BB-AA02-99DN/KF21
| YOKOGAWA | EB401-50 |  | EB401-10
| YOKOGAWA | EB501-50 |  | EB501-10
DIFFERENTIAL PRESSURE TRANSMITTER BRAND: YOKOGAWA MODEL: EJA110E-DMS4G-710DD/D4/HE Note: TEST CERTIFICATE INCLUDED IN THE PRODUCT QTY. 2 PCS | YOKOGAWA | EJA110E-DMS4G-710DD/D4/HE
7 FLOW METER/CONVERTER,GAS FUEL,2IN,600LB RF,VORTEX SHEDDING T 334A5158P0001 YOKOGAWA DY050-NBMBA4-2N/KF1/ SCT, DYA-D2N/KF1/SCT, IM1F6A0-01E-A {334A5158P0001} | YOKOGAWA | DY050-NBMBA4-2N/KF1/ SCT, DYA-D2N/KF1/SCT, IM1F6A0-01E-A | GE | 334A5158P0001
1 TRANSMITTER,PRE SSURE:INDICATING RANGE STANDARD; USED ON COMMON OUTLET LINE OF COMBUSTION DILUTION AIR BLOWER& COMBUSTION AIR TO BURNER; TAG NO:CGDF-TR1-PIT-1706/1704; MFR:YOKOGAWA OR EQUIVALENT; M/N: EJA110E-JMS4G-919EN/KU22/M11/T12/JH01 | Yokogawa | EJA110E-JMS4G-919EN/KU22/M11/T12/JH01
YOKOGAWA" ELECTRONIC PRESS. TRANSMITTER MODEL: EJA530A-EDS7N-04DF/KS2/D3/E1/F1/Z | YOKOGAWA | EJA530A-EDS7N-04DF/KS2/D3/E1/F1/Z
Pressure transmitter with Titanium flush ring assembly , Model : EJA110E-JMS4G-917EN/KU22/X2/D4/N4/M11 Size: 3 inch flange 150#, Tockuchu No. KFK08155-00, (Datasheet Attached), Calibrated range: 0-4900mmWC;Make: Yokogawa, | Yokogawa | EJA110E-JMS4G-917EN/KU22/X2/D4/N4/M11
DPharp Transmitter Model # EJA430A, Style: S1, Suffix: EAM5C-97DN/N2/KU2/D3 10.5-30(42) VDC Output Supply: 4-20mA DC MWP-30 Bar, CAL RNG: 0 to 16 Bar Make: Yokogawa | Yokogawa | EJA430A-EAM5C-97DN/N2/KU2/D3
1>> YOKOGAWA Differential Pressure Transmitter EJA110A>> Style S1> Sufix DMS4B-92DB/FF1/D4 >> Output 4 -20mA >> VDC 10 - 42Volt>> Quantity 1Unit>> | YOKOGAWA | EJA110A DMS4B-92DB/FF1/D4
1 TRANSMITTER, DIFFERENTIAL PRESSURE; TYPE: FOUNDATION FIELDBUS, MEASUREMENT RANGE: 0 - 5 BAR, OUTPUT: 4 - 20 MA, POWER SUPPLY: 10.5-42 V DC, CONNECTION SIZE: 1/2 IN, CONNECTION TYPE: FNPT, ELECTRICAL CONNECTION SIZE: 1/2 IN, ELECTRICAL CONNECTION TYPE: FNPT, BODY MATERIAL: AL ALLOY CAST, DIAPHRAGM MATERIAL: HASTELLOY C276, ACCURACY: +/-0.055 PCT, ENCLOSURE RATING: NEMA 4X, IP66/67, CAPILLARY LENGTH: 6 M, MOUNTING METHOD: PIPE (SIZE: 2 IN), CLASSIFICATION: ATEX FLAMEPROOF II 2 G EX DB IIC T6/T4 GB, STANDARD: EN 10204 TYPE 3.1; MANUFACTURER: YOKOGAWA ELECTRIC, MANUFACTURER PART NO: EJA110E-FHSWG-917DB/KF22/X2/A + 2*R/DFS-USLF -TXCM-WN5-05A4ZZZZ-F7C106/FZ60/N5/NACE | YOKOGAWA | EJA110E-FHSWG-917DB/KF22/X2/A
| YOKOGAWA | EJA110E-JVS5G-93DDJ/SF2/A/T13/M01/D3/HE/C2/HG/N4
| YOKOGAWA | EJA110E‐FMS5G‐93DDJ/SF2/D4/A/M01/T12/N4/HC/HE
| YOKOGAWA | EJA110E‐FVS5G‐93DDJ/SF2/D3/A/M01/T12/N4/HC/HE
| YOKOGAWA | EJA110E‐FVB5G‐93DDJ/SF2/D3/A/M01/T12/N4/HC/HE
Pressure transmitter with Titanium flush ring assembly , Model : EJA110E-JMS4G-917EN/KU22/X2/D4/N4/M11 Size: 3 inch flange 150#, Tockuchu No. KFK08155-00, (Datasheet Attached), Calibrated range: 0-4900mmWC;Make: Yokogawa, | YOKOGAWA | EJA210E-JMS4G-917EN-WA13C2TWZ0-B-KU22/Z
INTELLIGENT PRESSURE TRANSMITTER MAN 0-290 PSIG W/MANIFOLD, BRAND: YOKOGAWA, MODEL: EJA530A-EBS7N-02EF/FF1/HAC/D1 w/ V614-SC EJA530A-EBS7N-02EF/FF1/HAC/D1 w/ V614-SC PCS 3 | YOKOGAWA | EJA530A-EBS7N-02EF/FF1/HAC/D1
INTELLIGENT PRESSURE TRANSMITTER DIF +-2000 H2O W/MANIFOLD, BRAND: YOKOGAWA MODEL: EJA110A-EHS4B-92EB/FF1/D1 w/ M-650-SC EJA110A-EHS4B-92EB/FF1/D1 w/ M-650-SC PCS 3 | YOKOGAWA | EJA110A-EHS4B-92EB/FF1/D1
02 PRESS. TRANSMITTER , EJA530E JBS7N-019DL /KS21 | YOKOGAWA | EJA530EJBS7N-019DL /KS21
03 PRESS. TRANSMITTER , EJA530E-JBS7N-019DL | YOKOGAWA | EJA530E-JBS7N-019DL
04 PRESS. TRANSMITTER , EJA530EJAS7N-019DL /KS21 | YOKOGAWA | EJA530EJAS7N-019DL /KS21
05 DIF. PRESS. TRANSMITTER ,EJA110E-JMS5J-919DB | YOKOGAWA | EJA110E-JMS5J-919DB
06 DIF. PRESS. TRANSMITTER ,EJA110E-JLS5J-0919DB | YOKOGAWA | EJA110E-JLS5J-0919DB
07 DIFF. PRESS. TRANSMITTER ,EJA110E-JMS5J-919DB/KS21 | YOKOGAWA | EJA110E-JMS5J-919DB/KS21
1 Pressure transmitter ;reference for measurement: relative ;signal processing type: microprocessor measuring range: 0.03 to 3.5 MPa ;output signal: 4 to 20 mA + HART ;process connection: 1/2" thread NPT-F ;sensor (isolating diaphragm): Ni alloy UNS N10276 ;power supply: 10.5 to 42 Vdc ;housing material aluminum ;electrical connection: 1/2" NPT-Female ;paint: enclosure. Munsell 5.6BG 3.3/2.9 ;protection grade: IP 66/68W NBR IEC 60529 ;Ex d - NBR IEC 60079-0 ;Group IIA ;Temperature class T4 ; YOKOGAWA EJA430E-JAS4G-912EJKU22D4X2AC2M01T12N4+D | YOKOGAWA | EJA430E-JAS4G-912EJ-KU22D4X2AC2M01T12N4
1 Pressure transmitter ;reference for measurement: differential ;signal processing type: microprocessor measuring range: 100 to 10000 mmH2O ;output signal: Foundation Fieldbus ;process connection: thread 1/2" NPT-F ;sensor (isolating diaphragm) material: Ni alloy UNS N10276 ;power supply: 9 to 32 Vdc ;housing material aluminum ;electrical connection: 1/2" NPT-Female ;paint: enclosure. Munsell 5.6BG 3.3/2.9 ;protection grade: IP 66/68W NBR IEC 60529 ;Ex ia - NBR IEC 60079-0 ;Group IIC ;Temperature class T4 ; YOKOGAWA EJA110E-FMS5G-912DJKS26D4X2AM01T12N4+DOC HONEYWELL STD720-F1HS1AS-1-F-AFB-16S-A-30A0-FX,TP- HONEYWELL | YOKOGAWA | EJA110E-FMS5G-912DJ-KS26D4X2AM01T12N4
Differential Pressure Transmitter include Manifold Valve, Range: O-lOpsig (DPIT-1074) YOKOGAWA EJA110AEHS4B- 94EA-SU1 | YOKOGAWA | EJA110A-EHS4B-94EA-SU1
Pressure Transmitter, Range: 0-100 psig (PT- 1Z15) YOKOGAWA EJA530DBS4N0D DL | YOKOGAWA | EJA530-DBS4N-0DDL
QTY. 1 PC PRESSURE TRANSMITTER, EJA438E BRAND: YOKOGAWA MODEL: EJA438E-DASCG-910DB-WJ12B2SW00-AA26/D4/HE OTHER SPECS: OUTPUT: 4-20mA, BRAIN PROTOCOL | YOKOGAWA | EJA438E-DASCG-910DB-WJ12B2SW00-AA26/D4/HE
| YOKOGAWA | EJA530E-DAS4N-012DL/HE | YOKOGAWA | EJA530E-DAS4N-012DL/HE
| YOKOGAWA | EJA530E-DBS4N-012DL/HE | YOKOGAWA | EJA530E-DBS4N-012DL/HE
| YOKOGAWA | EJA530E-DDS4N-012DL/HE | YOKOGAWA | EJA530E-DDS4N-012DL/HE
| YOKOGAWA | EJA530E-DCS4N-012DL/HE | YOKOGAWA | EJA530E-DCS4N-012DL/HE
| YOKOGAWA | EJA310E-DMS5J-912DD/HE | YOKOGAWA | EJA310E-DMS5J-212DD/HE
| YOKOGAWA | EJA110E-DMS5J-912DD/HE | YOKOGAWA | EJA110E-DMS5J-212DD/HE
| YOKOGAWA | EJA110E-DHS5J-912DD/HE | YOKOGAWA | EJA110E-DHS5J-212DD/HE
| YOKOGAWA | EJA110E-DLH5J-912DD/HE | YOKOGAWA | EJA110E-DLH5J-212DD/HE
| YOKOGAWA | EJA130E-DMS5J-912DD/HE | YOKOGAWA | EJA130E-DMS5J-212DD/HE
| YOKOGAWA | EJA130E-DHS5J-912DD/HE | YOKOGAWA | EJA130E-DHS5J-212DD/HE
FLOW METER/CONVERTER,GAS FUEU2IN.600LB RF'VORTEX SHEDDING T 334A5158P0001 YOKOGAWA DY050-NBMBA4-2N/KF1/ SCT, DYA-D2N/KF1/SCT, IM1F6A0-01E-A {334A5158P0001} | YOKOGAWA | DY050-NBMBA4-2N/KF1/ SCT DYA-D2N/KF1/SCT |  | 334A5158P0001
VORTEX FLANG FLOWMETERS , SERIES DY, TYPE DYA-F4N/KS25 | YOKOGAWA | DYA-F4N/KS25
PRESSURE TRANSMITER , MODEL EJA, 4-20 MA.DC , MODEL EJA-430 , STYLE S2 , TYPE FORCE BALANCE , EJA430- DAS4A-87DA/KS2/D3 | YOKOGAWA | EJA430A- DAS4A-87DA/KS2/D3
TRANSMITER , MODEL EJA110A, DIGITAL COMMUNICATION FOUNDATION FIELDBUS, EJA110- DMS4A-87DA/KS2/D3, FORCE BALANCE | YOKOGAWA | EJA110A- DMS4A-87DA/KS2/D3
Pressure Transmitter Supply 10.5-42VDC output 4-20MADC MWP50MPA EJA530A-EDS4N-07NN YOKOGAVA | YOKOGAWA | EJA530A-EDS4N-07NN
1 VORTEX FLOWMETER 1 EA TYPE OR USAGE : VORTEX FLOW METER TRANSMITTER TYPE : REMOTE SMART HART PROTOCOL FLOW RANGE : 0 – 200 M3/H POWER SUPPLY : 24VDC TWO WIRE OUTPUT : 4-20 mA FLANGE CONNECTION : 1-1/2 INCH 150RF 316SS MATERIAL BODY : SS316 FLUID : NATURAL GAS REFERENCE MODEL : DY040-JBLBA1-2D/L2/FS1/M01/SCT/T01/A/MV/E01/PM1/PT/X2 S/N : S5RA00438 MANUFACTURE : - YOKOGAWA | YOKOGAWA | DY040-JBLBA1-2D/L2/FS1/M01/SCT/T01/A/MV/E01/PM1/PT/X2
1 UND - Pressure transmitter ;measurement reference: relative ;signal processing type: microprocessor ;measurement range: -14.2 to 300 psi ;output signal: 4 to 20 mA + HART ;process connection: thread 1/ 2"-14 NPT-female ;matl. sensor (diafr.isolator): AI AISI 316L ;electrical supply: 8 to 28 Vdc ;casing material: aluminum ;electrical connection: 1/2-14 NPT ;Ex d - NBR IEC 60079-0 ;Group IIC ;Temperature class T6 ;Tp: EMERSON 3051CG-4-A-0-2-A-1-A-S5-K6 ---------- REFERENCE: EJA430E-JAS4G -912EJ/KU22/M11+DOC-TC(RAST / MANUFACTURER: YOKOGAWA ---------- REFERENCE: Y2-11T-189-213 / MANUFACTURER: ROLLSROYCE ---------- REFERENCE : 3051CG4A22A1AE2M5Q4 / MANUFACTURER: EMERSON | YOKOGAWA | EJA430E-JAS4G -912EJ/KU22/M11 | Rosemount | 3051CG-4-A-0-2-A-1-A-S5-K6 | Rosemount | 3051CG4A22A1AE2M5Q4
P/N:EJA110A-DMS4B TRANSMITTER, DIFFERENTIAL PRESSURE, CAPILLARY TYPE, RANGE: 0-100 IN H20, OUTPUT:4-20MA, 24VDC BRAND: YOKOGAWA | YOKOGAWA | EJA110A-DMS4B-22DN
TRANSMITTER,LEVEL: RANGE 0 TO 500 MM H2O,OUTPUT 4 TO 20 MA +HART,CONNECTION 1/4 IN NPTF,BODY MATERIAL 316L SS,DIAPHRAGM MATER SS316,ELECTRICAL CONN ISO M20 - 1.5,MOUNT 2 IN PIPE MOUNTING,FFT | YOKOGAWA | EJA110E-JFS5G-919DB/KS21/T12
1) DIFFRENTIAL PRESSURE TRANSMITTER WITHOUT MANIFOLD VALVE, MODEL: EJA110E-JLH4G-917DB/N4/M11/T12, RANGE: 0~1000 MMH2O, MAKE: YOKOGAWA | YOKOGAWA | EJA110E-JLH4G-917DB/N4/M11/T12
"YOKOGAWA" DIFFERENTIAL PRESSURE TRANSMITTERS; SERIES EJA & EJX; REF. YOKOGAWA ELECTRIC CO. JAPAN MODEL DIFFERENTIAL PRESSURE TRANSMITTER, EJA118E-JMSCG-919DB-WA42C1SW00-BA26/KS21/M2W, WHIT DIAPHRAGM SEAL, RANGE (MM H2O): 250 TO 10000 | Yokogawa | EJA118E-JMSCG-919DB-WA42C1SW00-BA26/KS21/M2W
4 TRANSMITTER,PRESSURE: RANGE:1.4-140 BARG SIZE/CONNECTION:1/2" FNPT GLAND SIZE:1/2" FNPT:GAUGE, DIGITAL INDICATOR MAKE: YOKOGAWA:EJA430AEBS4 A 920A/FS1/D4 | YOKOGAWA | EJA430A-EBS4A-92DA/FS1/D4
| YOKOGAWA | EJA110E-JMS4G-912EB/FU1/D1
| YOKOGAWA | EJA110E -JHS4G -912EB/FU1/D1
| YOKOGAWA | EJA510E-JBS4N-012EL/FU1/D1
Pressure transmitter ;measurement reference: differential ;signal processing type: microprocessor ;measurement range: 5 to 500 kPa ;output signal: 4 to 20 mA + HART ;process connection: w/diaphragm seal ;matl . sensor (diafr.isolator): alloy Ni UNS N10276 ;feed. electrical: 10.5 to 42.4Vdc ;casing material: AI ASTM CF-8M ;electrical connection: 1/2" NPT-Female ;matl.diafr.seal/socket level: AI AISI 316L ;seal filling fluid: silicone ;seal capillary material: AI AISI 316L ;seal capillary size: 5 m ;Ex d - NBR IEC 60079-0 ;Group IIC ;Temperature class T5 ;Tp: YOKOGAWA EJA11OEJHS4GJ922DB | Yokogawa | EJA110EJHS4GJ922DB |  | EJA11OEJHS4GJ922DB
1- "YOKOGAWA" ELEC. DIFF. RESS. TRANSMITTER P/N: EJA110A-EMS5B-97DA/KS2/X1/D3/M01/T12/C3 QTY: 15 NO | YOKOGAWA | EJA110A-EMS5B-97DA/KS2/X1/D3/M01/T12/C3
| YOKOGAWA | EC401-50?
1 Differential Pressure Transmitter MRF:YOKOGAWA (JAPAN) MODEL:EHA118E-JMSCJ-912DB WA22C1SW00-AA24/KS21 | YOKOGAWA | EHA118E-JMSCJ-912DB/WA22C1SW00-AA24/KS21
Pressure transmitter ;measurement reference: differential ;signal processing type: microprocessor ;measurement range: 5 to 500 kPa ;output signal: 4 to 20 mA + HART ;process connection: 1/2" NPT thread -F ;sensor matl. (diafr.isolator): alloy Ni UNS N10276 ;power supply: 10.5 to 42 Vdc ;enclosure material: AI ASTM CF-8M ;electrical connection: 1/2" NPT-Female ;Ex d [ia] - NBR IEC 60079-0 ;Group IIC ;Temperature class T4 ;Tp: YOKOGAWA EJA130E-JHS4G-922DJ/KU22 +Z2273 ---------- REFERENCE: EJA130E-JHS4G-922DJ/KU22 +Z2273/14+YBJ2C- / MANUFACTURER: YOKOGAWA (please refer to the attachment for this transmitter) | YOKOGAWA | EJA130E-JHS4G-922DJ/KU22 +Z2273
2- "YOKOGAWA" TRANSMITTER MODEL: JVS5G-91DDB/KF22/N4/M01 QTY: 2 NO | YOKOGAWA | EJA110E-JVS5G-91DDB/KF22/N4/M01
3- "YOKOGAWA" TRANSMITTER MODEL: EJA110A-EMS5B-99DJK/F21/D3 QTY: 2 NO | YOKOGAWA | EJA110A-EMS5B-99DJK/F21/D3
FLOW TRANSMITER QTY = 1 EA OUTPUT SIGNAL 4 TO 20 MA DC (HART 5/7) MODEL EJA110E-JMH4G-B12NM/FU1/D3/HE STABILITY +/-0.1% OF URL PER 7 YEARS RANGE 0-150 MBAR (SQUARE ROOT) SPAN 10-1000 MBAR PROVIDED WITH CERTIFICATE OF MANUFACTURE INCLUDE WITH: -FIELD MATE LITE CD & 3 WAY -CALIBRATION CERTIFICATE -SUPPORTING LETTER FROM YOKOGAWA INDONESIA -PERFORMANCE CALCULATOR REPORT -ONE YEAR WARANTY NEEDED FOR PT 400 PRESSURE AIR COMBUST.PF MANUFACTURE : YOKOGAWA EJA110E-JMH4G-B12NM/FU1/D3/HE | YOKOGAWA | EJA110E-JMH4G-B12NM/FU1/D3/HE
manifold for item 1 MANIFOLD 2WAY CV2P-0NF3LE/D1,货期6-8周 | YOKOGAWA | CV2P-0NF3LE/D1
| YOkogawa | EJA120E-JES5G-919DB/KU22/X2/D4/M01/T04
| YOkogawa | EJA110E-JMS5G-919DB/X2/D4/M01/T12/KU22
| YOkogawa | EJA130E-FHS5G-919DB/X2/D4/M01/T09/KS26
| YOkogawa | EJA118E-FMSCG-919DB-WA23C1SW00-BA25/KS26/X2/D4/M2W/T56
* Model: EJA530E-JBS7N-012EL/FU1/D1/JH05 w/HFF-AWS640AS6S6NNN w/ HAF-GNNN.NN-NNC1-A . BRAND : YOKOGAWA/ HAYGOR | YOKOGAWA | EJA530E-JBS7N-012EL/FU1/D1/JH05
| Yokogawa | EJA110E-JMS4G-717DD/FF1/X2/D1
| Yokogawa | EJA310E-JMS4G-917DB/FF1/X2/D1
| Yokogawa | EJA440E-JDS4G-917DB/FF1/X2/D1
| YOKOGAWA | EJA440E-JCS4G-917DB/FF1/X2/D1
? P/F:TRANSMITTER DIGITAL & ANALOG"YOKOGAWA" ? SERISE:EJX/EJA\ YA,AND INDICATOR ? SUPPUER:YOKOGAWA CO.(SOUTH KOREA) ? DIST 10 IGAT V GAS BOOSTER STATION(SARDASHT,...,ABPAKHSH) ? DIFF.PRESS.TRANSMITTER ? MODEL:EJA118E-JMSCC-92DDN-WA13C2HWOOAA2A- KS21/D4/T52 ? TAG N0:6003-PDT040,PH.6,7.8 ? MT11?9500235-PA,PH.6,7,8 ------------------------------ ----------- ? DIFFERETIAL PRESSURE TRANSMITTER COMP. | YOKOGAWA | EJA118E-JMSCC-92DDN-WA13C2HWOOAA2A- KS21/D4/T52
YOKOGAWA" ELECTRONIC DIFF. PRESSURE, TRANSMITTERS SERIES EJA & EJX & EJ1 REF. YOKOGAWA CORPORATION JAPAN MODEL EJA110-FMS5A-99DB/KS25/M01/T12/D3/LC1/X1 | YOKOGAWA | EJA110A-FMS5A-99DB/KS25/M01/T12/D3/LC1/X1
SAME AS ITEM 1 EJA110A-EHS4B-97DN/KU2/M11/D3/X1 | YOKOGAWA | EJA110A-EHS4B-97DN/KU2/M11/D3/X1
"YOKOGAWA" ELECTRONIC PRESSURE TRANSMITTERS SERIES EJA REF. YOKOGAWA CORPORATION LTD., JAPAN MODELS: EJA530E-FBS7N- 019DL/KF22/X2/A/D3/M15/T06/N4/HAC | YOKOGAWA | EJA530E-FBS7N- 019DL/KF22/X2/A/D3/M15/T06/N4/HAC
TRANSMITTER,PRESSURE: INDICATING, RANGE:STANDARD AS PER MFR, M/N:EJA530E-JBS4N- 01DEN/KU22/M15, MFR:YOKOGAWA; DRAIN SYSTEM; TAG NO:CGDF-TR1- PIT-1074/1075/1076; REF:CGDF | YOKOGAWA | EJA530E-JBS4N-01DEN/KU22/M15
Description Brand PRESSURE TRANSMITTER EJA530E-JBS8N-01DDN Range: 0.1~2MPA PROCESS CONNECTIONS:G1/2 DIN 16 288 MALE YOKOGAWA | YOKOGAWA | EJA530E-JBS8N-01DDN
ELECTRONIC DIFF. PRESSURE TRANSMITTERS SERIES EJA & EJX & EJ EJA430A-EBS4B-92DB/D3 RANGE 0-100 KG/CM2,1/2” NPT | YOKOGAWA | EJA430A-EBS4B-92DB/D3
1 B064147 6030705813 NO 8 EJA110A-EMS5A-22DD "YOKOGAWA" DIFFERENTIAL PRESSURE TRANSMITTERS> SERIES EJA & EJX> REF. YOKOGAWA ELECTRIC CO. JAPAN | YOKOGAWA | EJA110A-EMS5A-22DD
2 B064148 6030706393 NO 6 EJA110A-ELS5A-22DD "YOKOGAWA" DIFFERENTIAL PRESSURE TRANSMITTERS> SERIES EJA & EJX> REF. YOKOGAWA ELECTRIC CO. JAPAN | YOKOGAWA | EJA110A-ELS5A-22DD
3 B064149 6030707003 NO 8 EJA110A-ELS5A-22DD/K2 "YOKOGAWA" DIFFERENTIAL PRESSURE TRANSMITTERS> SERIES EJA & EJX> REF. YOKOGAWA ELECTRIC CO. JAPAN | YOKOGAWA | EJA110A-ELS5A-22DD/K2
4 B064150 6032703213 NO 7 EJA430A-EAS5A-22DD, RANGE: 0.03 TO 3 MPA "YOKOGAWA" ELECTRONIC PRESSURE TRANSMITTERS> SERIES EJA> REF. YOKOGAWA CORPORATION LTD., JAPAN | YOKOGAWA | EJA430A-EAS5A-22DD, RANGE: 0.03 TO 3 MPA
5 B064151 6032703223 NO 6 EJA430A-EBS5A-22DD/K2, RANGE: 0.14 TO 14 MPA , OXYGEN SERVICE "YOKOGAWA" ELECTRONIC PRESSURE TRANSMITTERS> SERIES EJA> REF. YOKOGAWA CORPORATION LTD., JAPAN | YOKOGAWA | EJA430A-EBS5A-22DD, RAMGE: 0.14 TO 14 MPA
6 B064152 6032703233 NO 4 EJA430A-EBS5A-22DD, RAMGE: 0.14 TO 14 MPA "YOKOGAWA" ELECTRONIC PRESSURE TRANSMITTERS> SERIES EJA> REF. YOKOGAWA CORPORATION LTD., JAPAN | YOKOGAWA | EJA430A-EAS5A-22DD/K2, RAMGE: 0.03 TO 3 MPA
4- "YOKOGAWA" ELECTRONIC PRESS. TRANSMITTER MODEL: EJA530E-FBS7N-019DL/KF22/X2/A/D3/M15/T06/N4/HAC QTY: 5 NO | YOKOGAWA | EJA530E-FBS7N-019DL/KF22/X2/A/D3/M15/T06/N4/HAC
PROCESSOR, POWER SOURCE: 30 V DC, MAX. 0.3 A, APPLICATION: CENTUM VP; FOR FIELD CONTROL UNIT, READY CONTACT OUT PUT, 2 TERMINALS(NC,C); CONTACT RATING:30VDC; MAX.0.3A; COMMUNICATION INTERFACE VNET/IP DUAL REDUNDANT; P/N: CP471-00, MNFR: YOKOGAWA | YOKOGAWA | CP471-00
TRANSMITTER;DP;PN:EJA110A-DMS4B;YOKOGAWA | YOKOGAWA | EJA110A-DMS4B-92DN
MODEL >EJA430E-JAS5G-919DB/FS1/D3/M01 | YOKOGAWA | EJA430E-JAS5G-919DB/FS1/D3/M0 3450
NO 10.00 2 ER BUS INTERFACE MODULE, MODEL:EB401-10 P/F"YOKOGAWA"DISTRIBUTEDCONTROL SYSTEM(DCS) MODEL CS3000RS.03 REF. YOKOGAWA ITALY P,O.NO. 34025777,PK.L. 3032/S10 HDPE PO.NO. 2JA072,PK. L. NO.K41524&40261 PO. NO. 2JZ061 PK.L. NO.K30424 OLEFIN | YOKOGAWA | EB401-10
| YOKOGAWA | EJA110E-JMS4G-922-EN/CF1/D1
YOKOGAWA" ELECTRONIC PRESSURE TRANSMITTERS SERIES EJA REF. YOKOGAWA ELECTRIC CO.; JAPAN MODEL EJA430E-JAS5G-919DB/FS1/D3/M01 Qty: 1pc | YOKOGAWA | EJA430E-JAS5G-919DB/FS1/D3/M01
TRANSMITTER;DP;PN:EJA110A-DMS4B; YOKOGAWA QTY. 1 UNIT | YOKOGAWA | EJA110E-DMS4G-912DB | YOKOGAWA | EJA110A-DMS4B
1) Differential Pressure Transmitter With Manifold Valve, Model: EJA110E-JMS4G-917DB/N4/M11/T12, Range: 10000 Mmh2o, Make: Yokogawa | YOKOGAWA | EJA110E-JMS4G-917DB/N4/M11/T12
TRANSMITTER,DP,YOKOGAWA,EJA 110A-DHS4B 5 unit Differential Pressure Transmitter Model:EJA110A-DHS4B37DC/FF1/X1/C1/D3/T12 Brand: Yokogawa | YOKOGAWA | EJA110A-DHS4B-37DC/FF1/X1/C1/D3/T12
TRANSMITTER,DP,YOKOGAWA,EJA 110A-DHS4B 5 unit Differential Pressure Transmitter Model:EJA110A-DHS4B37DC/FF1/X1/C1/D3/T12 Brand: Yokogawa | YOKOGAWA | EJA110E-DHS4G-817DC/FF1/X1/C1/D3/T12 | YOKOGAWA | EJA110A-DHS4B37DC/FF1/X1/C1/D3/T12
Brand: YOkogawa N/part: EJA530E Model: EJA530EJBS4N-012EL/FU1/D1/A Qty: 1 | YOKOGAWA | EJA530E-JBS4N-012EL/FU1/D1/A
Complete model: EJA530A-ECS7N-07DF alongwith 2 way manifold PRESSURE TRANSMITTER RANGE: 0-100BAR, OUTPUT: 4 TO 20MA WITH HART, MWP: 140 KG/CM2, SUPPLY: 10.5 TO 42 VDC STYLE:S2, SUFFIX CODE: ECS7N-07DF alongwith 2 way manifold MODEL: EJA-530A MAKE: YOKOGAWA, JAPAN Quantity: 04 Nos | YOKOGAWA | EJA530A-ECS7N-07DF
| YOKOGAWA | EJA118E-FMSCJ-914DB-EJ13B2SE02-AB2A/D4
Heading: "YOKOGAWA" PRESSURE TRANSMITTER (PT) REF. YOKOGAWA Sub: HART COMMUNICATION, WITHOUT CAPILLARY EJA430A-EAS5B-9DEN/SU2/E1 | YOKOGAWA | EJA430A-EAS5B-9DEN/SU2/E1
GOOD AFTERNOON, A QUOTE IS REQUESTED BELOW FOR THE : 1.DX1012-3-4-2/A1/R1/TPS4 QUANTITY 1 PCS | YOKOGAWA | DX1012-3-4-2/A1/R1/TPS2 | YOKOGAWA | DX1012-3-4-2/A1/R1/TPS4
1.DX1012-3-4-2/A1/R1/TPS4 QUANTITY 1 PCS | YOKOGAWA | DX1012-3-4-3/A1/R1/TPS4 | YOKOGAWA | DX1012-3-4-2/A1/R1/TPS4
METER,FLOW: TYPE VORTEX,RANGE 20830 KG/H,MEDIUM FUEL GAS,FFT , MANU_PART_NO OLD MODEL (YF115-AAFA1MS03S3*E); NEW MODEL ( DY150-FBLBA1-4D/KS2/M02/ ), MANUFACTURER YOKOGAWA | YOKOGAWA | DY150-FBLBA1-4D/KS2/M02
QTY. 3 EA Process Multimeter, Yokogawa Model: CA450-E with additional 8pcs. fuse, MODEL: 99042 | YOKOGAWA | CA450-E
Instrument type Vortex flow meter Quantity 1-Nos Tag No. FT-123 IS Maker Yokogawa Model DY100-EBLBA2-2D/FF1/T01 Size and rating 4" ANSI 300RF Measurable flow range 0- 10MSCFD Fluid Natural gas Operating pressure 200 Psi Fluid temperature 96.7°F Wetted materials 316L Output signal 4 to 20 mADC Hart communication Certificates Matrials and calibration certificate Remarks Refer to attached specification sheet Existing flowmeter details Tag no FT-123 IS Model no DY100-EBLBA2-2D/FF1/T01 Serial no S5L03881 Size and rating 4" ANSI 300RF Flow range 0- 10MSCFD DCS Range 0 -10 MSCFD Face to face 220mm Maker Yokogawa | YOKOGAWA | DY100-EBLBA2-2D/FF1/T01
TRANSMITTER,FLOW: CONNECTION FLANGE 1/2” CLASS 600 LARGE TONGUE AND GROOVE,FFT VORTEX, SET RANGE: 245…1500 KG/H, MANU_PART_NO DY015EB LZZZ4 D/KS1 /SCT/DEG/FPC/L4, MANUFACTURER YOKOGAWA | YOKOGAWA | DY015EB LBA4 D/KS1 /SCT/DEG/FPC/L4
1 "YOKOGAWA" PRESSURE TRANSMITTER (PT) HART COMMUNICATION, WITHOUT CAPILLARY P/N : EJA430E-JAS5G-93DEN/SU21 | Yokogawa | EJA430E-JAS5G-93DEN/SU21
01 UND - Pressure transmitter ;measurement reference: differential ;signal processing type: analogue ;measurement range: 0 to 285 mmH2O ;output signal: 4 to 20 mA + HART ;matl. sensor (diafr.isolator): AI AISI 316 ;feed. electrical: 10.5 to 30 Vdc ;housing material: aluminum ;electrical connection: 1/2" NPT-Female ;painting: Munsell 2.5 YR 6/14 housing ;Ex ia - NBR IEC 60079-0 ;Group IIA ;Class of temperature T3 ;Tp: YOKOGAWA EJA110EJMS4G912EJKU22D4AC2M11T12N4-0A285 | Yokogawa | EJA110E-JMS4G912EJKU22D4AC2M11T12N4-0A285
02 UND - Pressure transmitter ;measurement reference: relative ;signal processing type: analog ;measuring range: 0.03 to 3.5 MPa ;output signal: 4 to 20 mA + HART ;process connection: thread 1 /2" NPT-F ;sensor matl. (diafr.insulator): alloy Ni UNS N10276 ;electrical supply: 10.5 to 42 Vdc ;casing material: aluminum ;electrical connection: 1/2" NPT-Female ;painting : safety orange ;degree of protection: IP 65 - NBR IEC 60529 ;Ex d [ia] - NBR IEC 60079-0 ;Group IIC ;Temperature class T4 ;Tp: YOKOGAWA EJA430E-JAS4G-912EJ/KU22/D4/X2/ A/C2 + Z2 | Yokogawa | EJA430E-JAS4G-912EJ/KU22/D4/X2/ A/C2
| Yokogawa | EJA-110A 0-4 kPa（默认普通参数）
| Yokogawa | EJA 530A-DBS9N-09EE
| Yokogawa | DY100-EBL-BD1-4D Dn100 Pn10 DIN
| Yokogawa | DY200-NBL-BA4-4N Dn200 КМЧ 5.8
| Yokogawa | EJA110E-DHS4G-817ED/FF1/X2/D3/C1/HD/T12/HE
1 TRANSMITTER, DIFFERENTIAL PRESSURE MEASUREMENT SPAN 5 TO 500 kPa SUPPLY 10-42 VDC; OUTPUT 4-20 mA CONNECTION 1/2 INCH NPT FEMALE MWP (MAX WORKING PRESS)'; 4500 PSI EXTENDED DESCRIPTION : MODEL EJA130EDHS4J 912DB/D4 MERK YOKOGAWA’ JAPAN | YOKOGAWA | EJA130E-DHS4J -912DB/D4
1, PRESSURE TRANSMITTER – YOKOGAWA ( DP HARP ) MODEL : EJA - 110A SUFFIX EMS4B-9CDJ/KU21/04 SUPPLY : 10.5 - 30(42) OUTPUT : 4-20mA –DC W P : 160 KG/CM2 STYLE : 61 POWER : 0.75 to 250 kW, 3-phase, 400 V NO : 91M431829 QTY 3 PCS BRAND : YOKOGAWA - JAPAN | YOKOGAWA | EJA - 110A-EMS4B-9CDJ/KU21/04
TRANSMITTER, PRESSURE: GAUGE; STYLE; S2; OUTPUT: 4-20mA DC; MEASUREMENT SPAN: 0.04 to 2MPA WITH BULK 2 VALVE MANIFOLD. M/N: EJZ 530A-EBS7N-019EL/D1/KU22/M16/T06 + 2R1/L MFR: YOKOGAWA-JAPAN OR EQUIVALENT | YOKOGAWA | EJA530A-EBS7N-09EL/D1/KU22/M16/T06
I received information from the customer (end user) that the Model TTSUFFIX EMS4B-9CDJ/KU21/04 .has been removed (absolute). Noted : in tender process Now I want ask to you about the Yokogawa Transmitter Is the Transmitter Model with Model : TSUFFIX EMS4B-9CDJ/KU21/04 still available your information please | YOKOGAWA | EJA110E-JMS4J-91CDJ/KU21/D4
70008095 1 EXT-7001499 TRANSMITTER,DP,0 TO 1 BARG,YOKOGAWA,EJA110EJMS5G924EJKU22M015WAYSS316MANIFOLD | YOKOGAWA | EJA110EJMS5G924EJKU22M01+5 ways manifold .(china brands)
1 1 PC TRANSM PRES N/P EJA530E-JAS4N-012EL/FU1/D1 RANGO:0-30 PSI EJA530E-JAS4N-012EL/FU1/D1 | YOKOGAWA | EJA530E-JAS4N-012EL/FU1/D1
2 2 PC TRANSM PRES N/P EJA530E-JBS4N-012EL/FU1/D1 RANGO: 0-300PSI EJA530E-JBS4N-012EL/FU1/D1 | YOKOGAWA | EJA530E-JBS4N-012EL/FU1/D1
5 5 PC TRANSM NIVEL N/PEJA110E-JMS4G-932EB/FU1/D1 . RANGO:4-400INH2O EJA110E-JMS4G-932EB/FU1/D1 | YOKOGAWA | EJA110E-JMS4G-932EB/FU1/D1
6 6 PC TRANSM EJA110E-JHS4G-932EB/FU1/D1, RANGO: 2-2000 INH2O EJA110E-JHS4G-932EB/FU1/D1 | YOKOGAWA | EJA110E-JHS4G-932EB/FU1/D1
7 7 PC TRANSMISOR EJA110E-JVS4G-932EB/FU1/D1, RANGO: 0-140 BAR EJA110E-JVS4G-932EB/FU1/D1 | YOKOGAWA | EJA110E-JVS4G-932EB/FU1/D1
8 8 PC TRANS.INTELIGENTE PRESION ABS 0-29 PSIA EJA510A-EAS7N-02EF/FF1/D1 | YOKOGAWA | EJA510A-EAS7N-02EF/FF1/D1
10 4 PC TRANS.INTELIGENTE PRESIóN DIF +-400 H2O C/ MANIFOLDMarca:YOKOGAWAMod:EJA110A-EMS4B-92EB/FF1/D1 w/ M-650-SC EJA110A-EMS4B-92EB/FF1/D1 | YOKOGAWA | EJA110A-EMS4B-92EB/FF1/D1
1 PARTS FOR "YOKOGAWA" TRANSMITTERS REF. YOKOGAWA MODEL EJA115-FMSZ00A-99DA /KS25/D4/T02/M12 SENSOR Special Info : HD-FT-217 | YOKOGAWA | EJA115-FMSZ00A-99DA /KS25/D4/T02/M12
TRANSMITTER, PRESSURE, 0 TO 6 KSC, MODEL EJA 530A, SUFFIX-EBS4N-02DN | YOKOGAWA | EJA 530A-EBS4N-02DN
TRANSMITTER, PRESSURE, 0 TO 10 BARS, FLANGE, MODEL EJA 530A, S/N 91J222522 929, FOR FLY ASH TRANSFER SYSTEM, SUFFIX EBS7N-00NN/D3 | YOKOGAWA | EJA 530A-EBS7N-00NN/D3
| YOKOGAWA | EJA 430E-JAS4G-91DDD-KS21
| YOKOGAWA | EJA 430E-JAS5G91DDJKS21/T01
| YOKOGAWA | EJA110E-JLH5G919DJ/KS21/T12
PRESSURE TRANSMITTER (EJA430A-EAS5B-99DB-KF2/D3/M01/T03/Z) Qty: 2pcs | YOKOGAWA | EJA430A-EAS5B-99DB-KF2/D3/M01/T03/Z
| YOKOGAWA | EJA530E-JBS7N-019DL/KU22/D3/HE
| YOKOGAWA | EJA110E-JMS4G-919DB/KU22/D3/HE
| YOKOGAWA | EJA110E-JHS4G-717DD/D3/C1/HE
| YOKOGAWA | EJA430E-JAS4G-717DD/D3/C1/HE
| YOKOGAWA | EJA110EJHS2G-717DB/C1/D3/HE
| YOKOGAWA | DY080-EXXAA1-4D/BL/HY/KF1
| YOKOGAWA | EJA110A-EMS5B-99DJ/KF21/E1
ITEM 02 02 UNIT - Pressure transmitter ;measurement reference: relative ;signal processing type: microprocessor ;measurement range: 0 to 40 kgf/cm2 ;output signal: Foundation Fieldbus ;process connection: 1/2" NPT-F thread ;matl. sensor (diafr.isolator): silicon ;power supply: 9 to 17.5 Vdc ;casing material: aluminum ;electrical connection: 1/2" NPT-Female ;matl.diafr.seal/socket level: alloy Ni UNS N10276 (LP) ;Ex ia - NBR IEC 60079-0 ;Group IIC ;Temperature class T4 ;Tp: YOKOGAWA EJA530E-FCS4N-012DL/KS26/D4. | YOKOGAWA | EJA530E-FCS4N-012DL/KS26/D4
| YOKOGAWA | EJA 430E-JA4G91DDD-KS21
| YOKOGAWA | EJA430E-JAS5G-91DDJKS21/T01
1 POTENTIOMETER CPP-45-32,5KOHM MODEL NO : PT120 SR NO : 021255007 PE3867910 | YOKOGAWA | CPP-45-32 | YOKOGAWA | PE3867910
ITEM 03 02 UNIT - Pressure transmitter ;measurement reference: differential ;signal processing type: microprocessor ;measurement range: 5 to 500 kPa ;output signal: HART ;output signal: 4 to 20 mA ;process connection: 1/2" thread -14 NPT-female ;matl.sensor (diafr.insulator): alloy Ni UNS N10276 ;electrical supply: 10.5 to 42 Vdc ;casing material: aluminum ;electrical connection: 1/2" NPT-female ;Ex d - NBR IEC 60079-0 ;Group IIC ;Temperature class T6 ;Tp: YOKOGAWA EJA110A-EHS4B-92DB/KU1/X1/C1/M11/T12. | YOKOGAWA | EJA110A-EHS4B-92DB/KU1/X1/C1/M11/T12
Pressure transmitter ;measurement reference: relative ;signal processing type: microprocessor ;measurement range: 5 to 50 MPa ;output signal: 4 to 20 mA + HART ;process connection: 1/2" NPT thread -F ;sensor matl. (diafr insulator): alloy Ni UNS N10276 ;power supply: 10.5 to 42 Vde ;enclosure material: AI ASTM CF-SM ;electrical connection: 1/2" NPT-Female ;painting : housing Munsell 2.5 PB 4/10 ;degree of protection: IP 66/67 NBR IC 60529 ;Ex d - NBR IC 60079-0 ;Group IIC ;Temperature class T4 ;Tp: YOKOGAWA EJA530E-JDS4N-022DL/KF22/D4 +DOC- TC ___. --- REFERENCE: EJA530E JDS4N-022DL/KF22D4M15Z1347/06DOC / MANUFACTURER: YOKOGAWA Qty: 1pc | YOKOGAWA | EJA110E-JVS5G-922DJ/KU22+7.3041/16+YBJ2C-
Pressure transmitter ;measurement reference: differential ;signal processing type: microprocessor ;measurement range: 1 to 100 kPa ;output signal: 4 to 20 mA + HART ;process connection: flange 3" ANSI B16. 5 FJA 600 ;sensor matl. (diafr. insulator): Ni UNS alloy N10276 ;electrical supply: 10.5 to 30 dc ;enclosure material: AI ASTM CF-8M ;electrical connection: 1/2" NPT-Female ; seal capillary material: AI AISI 316 + PVC ;seal capillary size: 5 m;Ex dIa - NBR IEC 60079-0 ;Group IIC ; Temperature class T4 ;Tp: YOKOGAWA EJA110E-JMS5G-922DJ/KU22 + Z2552 Qty: 4pcs | YOKOGAWA | EJA110E-JMS5G-922DJ/KU22 +Z2552
TRANSMITTER, DIFFERENTIAL PRESSURE: TYPE ELECTRONIC; DIAPHRAGM SEAL, SUPPLY 24 VDC, RANGE 300-7440 MM H2O, OUTPUT 4-20 MA, BODY MATERIAL SS 316, DIAPHRAGM MATERIAL SS316L, CAPILLARY LENGTH 9 M, ELECTRICAL CONNECTION FNPT 1/2, APPLICATION SLURRY TANK, ENCLOSURE NEMA 4X, CLASSIFICATION CL 1 DIV 2 GR BCD, MOUNT 2 INCH PIPE, DIAPHRAGM SEAL MODEL: DFS-EXT-08A2SS-250SS-F3C109, MNFR: YOKOGAWA MNFR PART NO: EJA110E#JMSWG#912DJ/FF1/D3/X2/A/M01/N4/HC+DFS#EXT#08A2SS#250SS-F3C109 | YOKOGAWA | EJA110E-JMSWG-912DJ/FF1/D3/X2/A/M01/N4/HC
2. DP TRANSMITTER, MODEL: EJA110E SUFFIX CODES: EJA110E-JMS5J-917DB/D3/A/HE BRAND : YOKOGAWA, FOR BOP-HRSG QTY: 1 EACH | YOKOGAWA | EJA110E-JMS5J-917DB/D3/A/HE
| YOKOGAWA | EJA110E-DMS5J- 917EN/KU22/D3
| YOKOGAWA | EJA210E-DMS3J_917EN-WA13C1 SWOO-A/KU22/D3
| YOKOGAWA | EJA430E-DHS5J- 917EN/KU22/D3
| YOKOGAWA | EJA430E-DAS5J- 917EN/KU22/D3
| YOKOGAWA | EJA310E-DAS5J- 917EN/KU22/D3
DCS "YOKOGAWA" EC401-50 S3 | YOKOGAWA | EC401-50 S3
TRANSMITTER, PRESSURE, DIFFERENTIAL, EJA110E-JHB5G-93DEJ/KF22/D4/A/M01/T12 + Y34M/NA Differential Pressure Transmitter + 3-Way Valve Manifold, P/N: EJA110E-JHB5G-93DEJ/KF22/D4/A/M01/T12 + Y34M/NA, Country of Origin: Japan (DPT)// UK (Manifold) | YOKOGAWA | EJA110E-JHB5G-93DEJ/KF22/D4/A/M01/T12 + Y34M/NA
TRANSMITTER, PRESSURE, DIFFERENTIAL, EJA110E-JHB5G- 93DEJ/KF22/D4/A/M01/T12 + Y34M/NA Differential Pressure Transmitter + 3-Way Valve Manifold, P/N: EJA110E-JHB5G-93DEJ/KF22/D4/A/M01/T12 + Y34M/NA, Country of Origin: Japan (DPT)// UK (Manifold) Qty: 3pcs | Yokogawa | EJA110E-JHB5G- 93DEJ/KF22/D4/A/M01/T12 | Yokogawa | EJA110E-JHB5G- 93DEJ/KF22/D4/A/M01/T12 + Y34M/NA
REFERENCE MODEL : EJA530E-JBS7N-01CDL/M15/T06/D4/A MANUFACTURE : YOKOGAWA | YOKOGAWA | EJA530E-JBS7N-01CDL/M15/T06/D4/A
| YOKOGAWA | EJA110E-JMS5J-917EB
| YOKOGAWA | EJA110E-JHS5J-917EB
Product/Brand: Yokogawa Model number: EJA110E Suffix: JHS5J-917EJ/HG qty-1pc | YOKOGAWA | EJA110E-JHS5J-917EJ/HG
| Yokogawa | EJA430A EAS4B-99DB/D3/N4/M11
| Yokogawa | EJA430A-EAS4B-99DB/D3/N4/M11/T03
| Yokogawa | EJA110A-EMH4B-99DA/N4/M11/T12
| YOKOGAWA | EJA110E-JMS4G-912DK/KU22/C3/D4
01 UND - Pressure transmitter ;measurement reference: differential ;signal processing type: microprocessor ;measurement range: -10000 to 10000 mmH20 ;output signal: 4 to 20 mA, 2 wires + HART ;process connection: thread 1 /4" NPT-female ;matl. sensor (diafr.isolator): silicon ;electrical supply: 10.5 to 30 Vdc ;enclosure material: AI AISI 316 ;electrical connection: 1/2" NPT-female ;Ex ia - NBR IEC 60079-0 ;Group IIC ;Temperature class T4 ;Tp: YOKOGAWA EJA110E-JMS5G-922DJ/KU22/M01/T12+YMV5G-F+ explosion certificate | YOKOGAWA | EJA110E-JMS5G-922DJ/KU22/M01/T12
| Yokogawa | EJ440A-DCS4B-00DB
| Yokogawa | EJA530A-DCS4N-07DF
| Yokogawa | EJA110A-DHS4A-8CDA
ASSEMBLY, AMPLIFIER, MODEL:DY100-DBLBA2-4N/KS1, P/NO: F9391AA, MFR: YOKOGAWA MIDDLE EAST E.C. | YOKOGAWA | DY100-DBLBA2-4N/KS1
| Yokogawa | EJA118W-EMSA1DA-AA10-92DN
| Yokogawa | EJA118W-EMSA1DA-AA05-92DN
| Yokogawa | EJA118W-EMSA1DA-AA03-92DN
| Yokogawa | EJA210A-EMSA1F4A-97EN
TXMTR PRESS;GAUG,0 TO 80BAR,4-20 MA HRT TRANSMITTER, PRESSURE; TYPE: GAUGE, MEASUREMENT RANGE: 0 TO 80 BAR, OUTPUT: 4-20 MA HART, POWER SUPPLY: 24 V DC, CONNECTION SIZE: 1/2 IN, CONNECTION TYPE: FNPT, DIAPHRAGM MATERIAL: HASTELLOY C276, MOUNTING METHOD: BRACKET, APPLICATION: CA CLR DRUM2 V2002 PRESS; FFT: STYLE: S1, PRESSURE RANGE: 140 BAR; MANUFACTURER: YOKOGAWA ELECTRIC, MANUFACTURER PART NO: EJA430A-FBA4B -97DB/KS5/D3/M11, | YOKOGAWA | EJA430A-FBA4B-97DB/KS5/D3/M11
Yokogawa electronic DIFF. pressure transmitters Series EJA&EJX & EJ Ref. yokogawa corporation Japan EJA118W-FHSA2FB-CAZ-97DB/KS25/D3/M05/T37 | YOKOGAWA | EJA118W-FHSA2FB-CAZ-97DB/KS25/D3/M05/T37
20 TXMTR PRESS;GAUG,0 TO 80BAR,4-20 MA HRT TRANSMITTER, PRESSURE; TYPE: GAUGE, MEASUREMENT RANGE: 0 TO 80 BAR, OUTPUT: 4-20 MA HART, POWER SUPPLY: 24 V DC, CONNECTION SIZE: 1/2 IN, CONNECTION TYPE: FNPT, DIAPHRAGM MATERIAL: HASTELLOY C276, MOUNTING METHOD: BRACKET, APPLICATION: CA CLR DRUM2 V2002 PRESS; FFT: STYLE: S1, PRESSURE RANGE: 140 BAR; MANUFACTURER: YOKOGAWA ELECTRIC, MANUFACTURER PART NO: EJA430A-FBA4B -97DB/KS5/D3/M11, | YOKOGAWA | EJA430A-FBA4B -97DB/KS5/D3/M11
TXMTR PRESS;GAUG,0 TO 80BAR,4-20 MA HRT TRANSMITTER, PRESSURE; TYPE: GAUGE, MEASUREMENT RANGE: 0 TO 80 BAR, OUTPUT: 4-20 MA HART, POWER SUPPLY: 24 V DC, CONNECTION SIZE: 1/2 IN, CONNECTION TYPE: FNPT, DIAPHRAGM MATERIAL: HASTELLOY C276, MOUNTING METHOD: BRACKET, APPLICATION: CA CLR DRUM2 V2002 PRESS; FFT: STYLE: S1, PRESSURE RANGE: 140 BAR; MANUFACTURER: YOKOGAWA ELECTRIC, MANUFACTURER PART NO: EJA430A-FBA4B -97DB/KS5/D3/M11, | YOKOGAWA | EJA430E-FBA4J-917DB/D3/M11 |  | EJA430A-FBA4B -97DB/KS5/D3/M11
DIFFERENTIAL PRESSURE TRANSMITTER INPUT RANGE: -1000 TO 1000MBAR SUPPLY RATING: 10.5 TO 42VDC; OUTPUT RATING: 4 TO 20MA WORKING PRESSURE: 16MPA SIZE/CONNECTION: 1/4IN FNPT: TYPE: HIGH PERFORMANCE ELECTRICAL CONNECTION: 1/2IN FNPT COMMUNICATION PROTOCOL: DIGITAL HART TEMPERATURE RATING: -40 TO 85DEG C MATERIAL: LOW CU CAST AL ALLOY ENCLOSURE: NEMA 4X, IP67 MFR: YOKOGAWA ELECTRIC CORP MPN: EJA110A-EMS3B-97EN/D3 ADDITIONAL INFO: ACCURACY: +/-0.075% OF SPAN BOLTS AND NUT MATERIAL: SUS630 CALIBRATION RANGE: 0 TO 5 00MBAR: SPAN RANGE: 10 TO 1000MBAR INSTALLATION: HORIZONTAL IMPULSE PIPING TYPE LEFT SIDE HIGH PRESSURE INTEGRAL INDICATOR: DIGITAL INDICATOR WITH THE RANGE SETTING SWITCH MOUNTING BRACKET: NONE WITH BAR CALIBRATION (BAR UNIT) WETTED PARTS MATERIAL: SCS14A BODY/SUS 316L CAPSULE/SUS316 VENT PLUG: APPLICATION: FOR LEVEL AND FLOW Qty: 4pcs | YOKOGAWA | EJA110A-EMS3B-97EN/D3
1 TRANSMITTER: DIFFERENTIAL PRES DP TRANSMITTER Instruments - Other & Parts : TRANSMITTER: DIFFERENTIAL PRESSURE, INPUT RANGE: -95 to -37 MBAR, OUTPUT RANGE: 4-20MADC, SUPPLY RATING: 10-42 V DC, CONNECTION: 1/4 IN NPT F, MATERIAL LOW COPPER CAST ALUMINIUM ALLOY, POLYURETHANE MINT GREEN PAINT, WETTED PART 316L SST. PARENT EQUIPMENT. Manufacturer Part Number (M) - EJA110A-EMS5C97EB/FU1/D3/; Manufacturer (MA) - YOKOGAWA 57705453 | Yokogawa | EJA110A-EMS5C-97EB/FU1/D3
ITEM 2 – Pressure transmitter; measurement reference: differential; signal processing type: microprocessed; measuring range: 5 to 500 kPa ;output signal: 4 to 20 mA + HART ;matl. sensor (diafr.isolator): alloy Ni UNS N10276 ;feed. electrical: 10.5 to 42 Vdc ;housing material: AI ASTM CF-8M ;electrical connection: 1/2" NPT-Female ;degree of protection: IP 66/67 NBR IEC 60529 ;Ex ic - NBR IEC 60079-0 ;IIC group ;T4 temperature class ;Tp: YOKOGAWA EJA110E-JHS5G-922DJ/KU22+Z3100/16 Quantity: 2 | Yokogawa | EJA110E-JHS5G-922DJ/KU22
ITEM 3 – Pressure transmitter; measurement reference: differential; signal processing type: microprocessed; measuring range: 0.14 to 14 MPa ;output signal: 4 to 20 mA + HART ;matl. sensor (diafr.isolator): alloy Ni UNS N10276 ;feed. electrical: 21 to 32 Vdc ;housing material: AI ASTM CF-8M ;electrical connection: 1/2" NPT-Female ;degree of protection: IP 66/67 NBR IEC 60529 ;Ex ic - NBR IEC 60079-0 ;Group IIC ;Temperature class T4 ;Tp: YOKOGAWA EJA110E-JVS5G-922DJ/KU22 + Z2622/14 Quantity: 2 | Yokogawa | EJA110E-JVS5G-922DJ/KU22
| YOKOGAWA | DY015-EBLBA1-4N/KS2/SCT
| YOKOGAWA | DY025-EBLBA1-4N/KS2/SCT
| YOKOGAWA | DY040-FBLBA1-4N/KS2/SCT
| YOKOGAWA | DY050-FBLBA1-4N/KS2/SCT
| YOKOGAWA | DY080-FBLBA1-4N/KS2/SCT
| YOKOGAWA | DY080-FBLBA4-4N/KS2/SCT
| YOKOGAWA | DY100-FBLBA1-4N/KS2/SCT
| YOKOGAWA | DY100-NBXBA2-4N/HT/SCT
| YOKOGAWA | DY150-FBLBA1-4N/KS2/SCT
| YOKOGAWA | DY150-FBLBA2-4N/KS2/SCT
| YOKOGAWA | DY150-NBXBA4-4N/HT/SCT
| YOKOGAWA | DYC-1-05
| YOKOGAWA | DY100-FBLBA2-4N/KS2/SCT
| YOKOGAWA | DY200-FBLBA1-4N/KS2/SCT
| YOKOGAWA | DY200-NXXBA4-4N/KS2/T01/HT/L2/E04/SCT/PT
XMTR,PR,EJA530EJBS4N01DDND3X2C3N4JH01HE TYPE : GAUGE MEASURING RANGE : - CALIBRATED PRESSURE RANGE : - OUTPUT SIGNAL : 4-20 MA COMMUNICATION PROTOCOL : HART PROCESS CONNECTION : 1/2 IN NPTF,SS316L PROCESS CONNECTION : 150 RAISED FACE FLANGED PROCESS CONNECTION : DIAPHRAGM SEAL 2 IN ANSI CLASS LIMIT RANGE : 0.1-2 MPA(14.5-290 PSI) CAPILLARY FILLING : DIAPHRAGM SEAL: BSO-22 CAPILLARY MATERIAL : - CAPILLARY LENGTH : - REMOTE SEAL MATERIAL : - NUMBER OF REMOTE SEAL : - WIRING CONFIGURATION : - SERVICE FLUID : - APPLICATION : - HAZARD AREA CLASSIFICATION : - POWER SUPPLY : 10.5-32 VDC DISPLAY TYPE : DIGITAL ELECTRICAL CONNECTION DETAILS : 2 X M20 FEMALE ELECTRICAL CONNECTION DETAILS : SS316 BLIND PLUG DIAPHRAGM MATERIAL : HASTELLOY C-276 ISOLATING REMOTE SEAL MODEL NUMBER : F3NNNN REMOTE SEAL MODEL NUMBER : TXCD-DFS-XN5-BRF-05A1SSHC- PRESSURE RATING : 2 BAR STATIC MOUNTING DETAILS : SS316 2 IN PIPE BRACKET ELECTRONIC HOUSING MATERIAL : CAST ALUMINIUM ALLOY METER INCLUDED (Y/N) : Y MANUFACTURER NAME : YOKOGAWA MODEL NUMBER : EJA530E-JBS4N-01DDN/D3/X2/C3/ MODEL NUMBER : N4/JH01/HE QTY: 2 SET | YOKOGAWA | EJA530E-JBS4N-01DDN/D3/X2/C3/N4/JH01/HE
| YOKOGAWA | EJA210E-DMS3J-917EN-WA13C1SW00- A/ KU22/D3 |  | EJA210E-DMS3J-917EN-WA13C1SW00-A/KU22/D3
GAUG PRESS TRANSMITER:EJA430A: 0-140 BAR GAUGE PRESSURE TRANSMITTER : EJA430A, YOKOGAWA EJA430A-EBS5B[1]9DDB/SU2/D3/C1/M01/T02/F1/CA/HC, CALIBRATION RANGE : 0 to 140 BAR, MWP: 140 BAR, WITH MOUNTING KIT | YOKOGAWA | EJA430A-EBS5B[1]9DDB/SU2/D3/C1/M01/T02/F1/CA/HC
GAUG PRESS TRANSMITER:EJA430A:-1-1.25BAR GAUGE PRESSURE TRANSMITTER : EJA430A, YOKOGAWA EJA430A-EAS5B[1]9DDB/SU2/D3/C1/M01/T03/F1/CA/HC, CALIBRATION RANGE : -1 to 1.25 BAR, MWP: 30BAR, WITH MOUNTING KIT | YOKOGAWA | EJA430A-EAS5B[1]9DDB/SU2/D3/C1/M01/T03/F1/CA/HC
| YOKOGAWA | EJA530A-EDS4N-09DF/D3/T08/KU2
| YOKOGAWA | EJA110E-DMS5J-917EN/KU22/D3
| YOKOGAWA | EJA210E-DMS3J-917EN-WA13C1SW00-A/KU22/D3
| YOKOGAWA | EJA430E-DHS5J-917EN/KU22/D3
| YOKOGAWA | EJA430E-DAS5J-917EN/KU22/D3
| YOKOGAWA | EJA310E-DAS5J-917EN/KU22/D3
1) Yokogawa vortex flowmeter Type: DY200/S1/EBLBA1-4D/KS1/M04/Z COMPLETE ASSY.WITH CALIBRATION CERTIFICATE AND CERTIFICATE OF ORIGIN // QTY: 02 | Yokogawa | DY200/S1/EBLBA1-4D/KS1/M04/Z
PRESSURE TRANSMITTER YOKOGAWA EJA430E-JAS5J-917DB/D3, 0~1.6BAR | YOKOGAWA | EJA430E-JAS5J-917DB/D3
| Yokogawa | EJA110A-EMS5B-97DA/KS2/X1/M01/T12/C2
| Yokogawa | EJA130A-EHS4B-97DN/KU2/M11/D3/X1
9-YOKOGAWA-CENTUM PROCESSOR CP461-50 S2 QTY:1 | YOKOGAWA | CP461-50 S2
FLOW TRANSMITTER EJA110A-EMS4B-29D | Yokogawa | EJA110A-EMS4B-29DD
"YOKOGAWA" ELECTRONIC PRESSURE TRANSMITTERS. SERIES EJA. REF. YOKOGAWA CORPORATION LTD., JAPAN. SERIES EJA. "YOKOGAWA" ELECTRONIC PRESSURE TRANSMITTERS. MODELS: EJA310E-FMS5J-919DB/KS26/X2/D3 W/DIAPH. SAD/ FLA 3 IN. CL 300RF + CAPILLARY 6 MT., SS316L | YOKOGAWA | EJA310E-FMS5J-919DB/KS26/X2/D3 W/DIAPH
1 DIFFERENTIAL PRESSURE TRANSMITTER; 3X 300RF; RANGE:0-0.25 KG/CM2; PART NO:TRANSMITTER EJA110E-JMSWG-919ED/KF22/D4/HC/A; DIAPHRAGM SEAL:DFS-BF-08A2SSSS-F1C305; MATL:SS316; TAG NO:02-PDT-5205; MFR:YOKOGAWA; MRP:EII | YOKOGAWA | EJA110E-JMSWG-919ED/KF22/D4/HC/A
PART NUMBER: YOKOGAWA EJA110E-JFS4G-912EJ/D4 – 01 | YOKOGAWA | EJA110E-JFS4G-912EJ/D4
EJA530E-JBS7N-019DN/GS1/VR Gauge pressure transducer Yokogawa | YOKOGAWA | EJA530E-JBS7N-019DN/GS1/VR
| YOKOGAWA | EJA110E-JMS5G-922DJ/KU22+SFJA1-FJCAA002
ELECTRONIC DIFF. PRESSURE TRANSMITTERS SERIES EJX & EJ EJA110-EHS4A-82DA/D3/KF2/K1 0.0-2.0 BAR | YOKOGAWA | EJA110A-EHS4A-82DA/D3/KF2/K1
EJA 430E Suffix: JBS0J-334EK/KU22/D3- Yokogawa Qty: 2pcs | Yokogawa | EJA 430E- JBS0J-334EK/KU22/D3-
| Yokogawa | EJA110A-EMS4B-99EB/KU2/X/M11/T12
TRANSMITTER, DIFFERENTIAL PRESSURE TRANSMITTER, DIFFERENTIAL PRESSURE, DIAPHRAGM SEALED, SUS316 / SUS316L, PROCESS FLANGE RATING, Z: 3 INCH ANSI CLASS 900 RF, PN: EJA118E-JMSCG-91DDB-WZ3C1SW00-BA25/KU22/X2/D4/C3, MFR: YOKOGAWA OEM:YOKOGAWA | YOKOGAWA | EJA118E-JMSCG-91DDB-WA23C1SW00-BA25/KU22/X2/D4/C3 | YOKOGAWA | EJA118E-JMSCG-91DDB-WZ3C1SW00-BA25/KU22/X2/D4/C3
| Yokogawa | EJA530A ECS4N 02DF/KU2
| Yokogawa | EJA110E-JMSWG-912DK/ KU22/D4/C3/M01+ZP430
| Yokogawa | EJA440E-FCS4G-912DJ/KS26/D4/X2/A/C2
| Yokogawa | EJA530E-JBS4N-01DDN/KU22/D4/X2/A/ C2
| Yokogawa | EJA110EJVS5G922DJKU22+SFLA3J1BA2002-ALCM
TRANSMITTER,DIFF PRESS, 0 TO 0.1 BARG (LETHAL SERVICE), 4 TO 20 MA, 316L SS, 1/4 NPT FEMALE ONTHE COVER FLANGES, M20 FEMALE, TWO ELECTRICALCONNECTIONS, NO MOUNT BASIC DATA TEXT: LETHAL SERVICE MATERIAL:STAINLESS STEEL-316L 1/4 NPT FEMALE ONTHE COVER FLANGES TWO ELECTRICALCONNECTIONS NO MOUNT WITH 5-VALVE MANIFOLD ------------------------------------------------------------------------ LETHAL SERVICE MATERIAL:STAINLESS STEEL-316L 1/4 NPT FEMALE ONTHE COVER FLANGES TWO ELECTRICALCONNECTIONS NO MOUNT WITH 5-VALVE MANIFOLD (LETHAL SERVICE) DIGITAL COMMUNICATION (HART 5/HART 7) EJA110E - TYPE - DIFFERENTIAL PRESSURE TRANSMITTER J - OUTPUT SIGNAL - 4 TO 20 MA DC WITH DIGITAL COMMUNICATION (HART 5 / HART 7 PROTOCOL) M - MEASUREMENT SPAN (CAPSULE) - 1 TO 100 KPA (4 TO 400 INH2O) A - WETTED PARTS MATERIAL - COVER FLANGE & PROCESS CONNECTOR - HASTELLOY C-276 EQUIVALENT, CAPSULE - HASTELLOY C-276 CAPSULE GASKET - PTFE TEFLON, VENT/DRAIN PLUG - HASTELLOY C-276 5 - PROCESS CONNECTION - WITHOUT PROCESS CONNECTOR (1/4 NPT FEMALE ON THE COVER FLANGES) G - BOLTS & NUT MATERIAL - 316L SST 9 - INSTALLATION - HORIZONTAL PIPING AND LEFT SIDE HIGH PRESSURE 2 - AMPLIFIER HOUSING - ASTM CF-8M STAINLESS STEEL 4 - ELECTRICAL CONNECTION - M20 FEMALE, TWO ELECTRICAL CONNECTIONS WITHOUT BLIND PLUGS D - INTEGRAL INDICATOR - DIGITAL INDICATOR N - MOUNTING BRACKET - NONE M01 - MATERIAL CERTIFICATE - COVER FLANGE T12 - PRESSURE TEST/LEAK TEST CERTIFICATE - TEST PRESSURE:16 MPA (2300 PSI) - NITROGEN GAS - RETENTION TIME:ONE MINUTE D3 - CALIBRATION UNITS - BAR CALIBRATION (BAR UNIT) C3 - OUTPUT LIMITS AND FAILURE OPERATION - NAMUR NE43 COMPLIANT, OUTPUT SIGNAL LIMITS:3.8 MA TO 20.5 MA FAILURE ALARM UP-SCALE:OUTPUT STATUS AT CPU FAILURE AND HARDWARE ERROR IS 110%, 21.6 MA OR MORE. SU21 - IECEX - IECEX INTRINSICALLY SAFE AND FLAMEPROOF APPROVAL A - LIGHTNING PROTECTOR - TRANSMITTER POWER SUPPLY VOLTAGE:10.5 TO 32 V DC ( 10.5 TO 30 V DC FOR INTRINSICALLY SAFE TYPE,9 TO 32 V DC FOR FIELDBUS COMMUNICATION TYPE.) ALLOWABLE CURRENT:MAX. 6000 A ( 1×40 ?S ) REPEATING 1000 A ( 1×40 ?S ) 100 TIMES ALLOWABLE CURRENT:MAX. 6000 A ( 1×40 ?S ), REPEATING 1000 A ( 1×40 ?S ) 100 TIMES MANIFOLD DETAILS: OCM:HYLOK OCM P/N:VM5VDMTV8BE-WO-H 1/2 NPTF X FLANGE (IEC) 6000 PSIG @ 38 DEG C -54 TO 232 DEG C ORIFICE 3.2MM PACKAGE MFR:KOBE STEEL PART NUMBER:03S-K6533920/21 DOCUMENT:AD220-711-G-08231-VOL0082 / 03S-K64297 ----------------------------------------------------------------------- ------------- NASR-P2 :1Q-02 VAPOR RECOVERY UNIT- PT / PDT PO REF:175696 LOCATION: 711-PDT-5520 SERIAL NO:91T300505 711-PDT-5670 SERIAL NO:91T300505 711-PDT-5674 SERIAL NO:91T300508 711-PDT-5524 SERIAL NO:91T300508 WITH 5-VALVE MANIFOLD (LETHAL SERVICE) DIGITAL COMMUNICATION (HART 5/HART 7) EJA110E - TYPE - DIFFERENTIAL PRESSURE TRANSMITTER J - OUTPUT SIGNAL - 4 TO 20 MA DC WITH DIGITAL COMMUNICATION (HART 5 / HART 7 PROTOCOL) M - MEASUREMENT SPAN (CAPSULE) - 1 TO 100 KPA (4 TO 400 INH2O) A - WETTED PARTS MATERIAL - COVER FLANGE & PROCESS CONNECTOR - HASTELLOY C-276 EQUIVALENT, CAPSULE - HASTELLOY C-276 CAPSULE GASKET - PTFE TEFLON, VENT/DRAIN PLUG - HASTELLOY C-276 5 - PROCESS CONNECTION - WITHOUT PROCESS CONNECTOR (1/4 NPT FEMALE ON THE COVER FLANGES) G - BOLTS & NUT MATERIAL - 316L SST 9 - INSTALLATION - HORIZONTAL PIPING AND LEFT SIDE HIGH PRESSURE 2 - AMPLIFIER HOUSING - ASTM CF-8M STAINLESS STEEL 4 - ELECTRICAL CONNECTION - M20 FEMALE, TWO ELECTRICAL CONNECTIONS WITHOUT BLIND PLUGS D - INTEGRAL INDICATOR - DIGITAL INDICATOR N - MOUNTING BRACKET - NONE M01 - MATERIAL CERTIFICATE - COVER FLANGE T12 - PRESSURE TEST/LEAK TEST CERTIFICATE - TEST PRESSURE:16 MPA (2300 PSI) - NITROGEN GAS - RETENTION TIME:ONE MINUTE D3 - CALIBRATION UNITS - BAR CALIBRATION (BAR UNIT) C3 - OUTPUT LIMITS AND FAILURE OPERATION - NAMUR NE43 COMPLIANT, OUTPUT SIGNAL LIMITS:3.8 MA TO 20.5 MA FAILURE ALARM UP-SCALE:OUTPUT STATUS AT CPU FAILURE AND HARDWARE ERROR IS 110%, 21.6 MA OR MORE. SU21 - IECEX - IECEX INTRINSICALLY SAFE AND FLAMEPROOF APPROVAL A - LIGHTNING PROTECTOR - TRANSMITTER POWER SUPPLY VOLTAGE:10.5 TO 32 V DC ( 10.5 TO 30 V DC FOR INTRINSICALLY SAFE TYPE,9 TO 32 V DC FOR FIELDBUS COMMUNICATION TYPE.) ALLOWABLE CURRENT:MAX. 6000 A ( 1×40 ?S ) REPEATING 1000 A ( 1×40 ?S ) 100 TIMES ALLOWABLE CURRENT:MAX. 6000 A ( 1×40 ?S ), REPEATING 1000 A ( 1×40 ?S ) 100 TIMES MANIFOLD DETAILS: OCM:HYLOK OCM P/N:VM5VDMTV8BE-WO-H 1/2 NPTF X FLANGE (IEC) 6000 PSIG @ 38 DEG C -54 TO 232 DEG C ORIFICE 3.2MM PACKAGE MFR:KOBE STEEL PART NUMBER:03S-K6533920/21 DOCUMENT:AD220-711-G-08231-VOL0082 / 03S-K64297 ----------------------------------------------------------------------- ------------- NASR-P2 :1Q-02 VAPOR RECOVERY UNIT- PT / PDT PO REF:175696 LOCATION: 711-PDT-5520 SERIAL NO:91T300505 711-PDT-5670 SERIAL NO:91T300505 711-PDT-5674 SERIAL NO:91T300508 711-PDT-5524 SERIAL NO:91T300508 ------------------------------------------------------------------------ MANUFACTURER:KOBE STEEL,LTD. ROTATING MACHINERYMARKETING DEPARTMENT PART NUMBER:03S-K6533920/21 CLASSIFICATION TEXT: CLASS :TRANSMITTER,DIFF PRESS CHARACTERISTICS : DISPLAY :DIGITAL INDICATOR ELECTRICAL CONNECTION :M20 FEMALE HOUSING MATERIAL :STAINLESS STEEL 316L MOUNTING :--- OUTPUT :4-20MA PROCESS CONNECTION1 :--- PROCESS CONNECTION2 :--- RANGE :0-0.1BARG SENSOR MATERIAL :HASTELLOY C276 MPN TEXT: MANUFACTURER PART NUMBER :EJA110E-JMA5G-924DN-0-0.1 BARG-REFER DES MANUFACTURER NUMBER :0020000329 -YOKOGAWA ELECTRIC CORPORATION OEM PART NUMBER :EJA110E-JMA5G-924DN-0-0.1 BARG-REFER DESC. | Yokogawa | EJA110E-JMA5G-924DN-0-0.1 BARG
Yokogawa EJA110E-JMS4G-917EB/PF22/D4 , Qty: 1 pc Vortex Flow Meter, size - 4 inch -150# RF , Body Material -316 Stainless Steel, IP-67 DY100-ECLBA1 Qty: 2pcs Datasheet Attached | Yokogawa | EJA110E-JMS4G-917EB/PF22/D4
FLOW METER;DY040-EALAJ4-2D/SCT;YOKOGAWA-->qty 2 | Yokogawa | DY040-EALAJ4-2D/SCT
YOKOGAWA" ELECTRONIC DIFF. PRESSURE" TRANSMITTERS SERIES EJA & EJX & EJ REF. YOKOGAWA CORPORATION JAPAN MODEL: EJA110E-FMS5G-919DB/KS26/X2/A/D3/M01/T12/N4, 0-100 KPA | YOKOGAWA | EJA110E-FMS5G-919DB/KS26/X2/A/D3/M01/T12/N4
SAME AS ITEM 1 MODEL: EJA 118E-FMSCG-937DB-WA22CI SW00-AA2A/CFI | YOKOGAWA | EJA 118E-FMSCG-937DB-WA22C1SW00-AA2A/CFI
Yokogawa EJA110E-JMS4G-917EB/FF1/D3/N4 qty 1ea | YOKOGAWA | EJA110E-JMS4G-917EB/FF1/D3/N4
| YOKOGAWA | DY025-EBLBA1-2D/FF1/MV
CONVERTER; TYPE: VORTEX FLOW, REMOTE MOUNTED, INPUT: 24 VDC LOOP POWERED, OUTPUT: 4-20 MA, APPLICATION: FIELD INSTRUMENT; REMOTE MOUNTED, CONVERTER INPUT: YF110-NNNA2A-S3S3*E/FMF/SCT; P/N: (OLD) YFA11-AUPA-10*E/FMF/HART/SCT, P/N: DY100-NXXBA2-2N/E04/FF1/L4/NC/SCT/T02 + DYA-J2D/FF1/L4/SCT + DYC-1-10, REFERENCE: 08-14-FT-3082, MNFR DRG: M1110CC (R1), SPECIFICATION: OTE3-J9-DS-141738, MNFR: YOKOGAWA ELECTRIC CORPORATION; TEST CERTIFICATE COMMENTS: INPUT VERSES OUTPUT AND FUNCTIONALITY TEST CERTIFICATE REQUIRED Qty 1 | Yokogawa | DY100-NXXBA2-2N/E04/FF1/L4/NC/SCT/T02 + DYA-J2D/FF1/L4/SCT + DYC-1-10
Pressure Transmitter EJA430E-JVS5J- 919EA/NF2 0.14-16 Bar , 4-20 mA , 1/4 in NPT YOKOGAWA | Yokogawa | EJA430E-JAS5J- 919EA/NF2 |  | EJA430E-JVS5J- 919EA/NF2
Pressure Transmitter EJA110E-JVS5J- 919EC/NP2 0.14-16 Bar , 4-20 mA , 1/4 in NPT YOKOGAWA | Yokogawa | EJA110E-JVS5J- 919EC/NP2
Pressure Transmitter EJA110E-JM4J-97DC/NF11 0.01-1 Bar , 4-20 mA , 1/2 in NPT YOKOGAWA | Yokogawa | EJA110E-JM4J-97DC/NF11
TRANSMITTER YOKOGAWA EJA530E-JBS7N-012NN/D3/HE (1 pcs) | YOKOGAWA | EJA530E-JBS7N-012NN/D3/HE
YOKOGAWA ELECTRONIC DIFF PRESSURE TRANSMITTERS SERIES EJA & EJX & EJ REF. YOKOGAWA CORPORATION JAPAN MODEL: EJ A110A-FMS5C-97D A/KS25/LC1/X1/D3/M01/T12 | YOKOGAWA | EJA110A-FMS5C-97D A/KS25/LC1/X1/D3/M01/T12
? P/F:DIFF&PRESS.TRANSMITTER DIGITAL & ANALOG"YOKOGAWA" ? SERISE:EJX/EJA\YA,AND INDICATOR ? SUPPLY:10.5-30 VDC,OUTPUT:4-20 MA DC ? SUPPLIER:YOKOGAWA CO.(SOUTH KOREA) ? PRESS.TRANSMITTER ? MODEL:EJA430A-EAB5B- 99DB/KF2/D3/M01/A/X1 ? BODY MONEL CAPSUL MONEL,SD01C21E01-01E ? CAPSUL MONEL ?(HORIZENTAL IMPULSE PIPING ? TYPE LEFT SIDE HIGH PRESS.) ?Part No:F9349LP | Yokogawa | EJA430A-EAB5B-99DB/KF2/D3/M01/A/X1
| YOKOGAWA | EJA110E-FHSWG-919DB/KS26/D4/X2
| YOKOGAWA | EJA110E-FMSWG-919DD/KS26 /D4/X2
| YOKOGAWA | EJA110E-JMSWG-919EB/KU22/D4/X2
| YOKOGAWA | EJA118E-JMSCG-919EB-WA12
| YOKOGAWA | EJA118E-JMSCG-919EB-WA42
| YOKOGAWA | EJA210E-JHS4G-919EN-WA13C
" YOKOGAWA " ELECTRONIC DIFFERENTIAL PRESSURE TRANSMITTER SERIES EJA &EJX & EJ MODEL: EJA110A-EMS4A-92DA/D3/M11 | YOKOGAWA | EJA110A-EMS4A-92DA/D3/M11
" YOKOGAWA " ELECTRONIC PRESSURE TRANSMITTERS SERIES EJA MODEL: EJA530A-EBS7N-07DN/HAC/KU2/PE3/M15 | YOKOGAWA | EJA530A-EBS7N-07DN/HAC/KU2/PE3/M15
| YOKOGAWA | EJA210E-JMS5G-919DN-WA13C1SW00-B/KU22
| YOKOGAWA | EJA430E-EAS5G-919DN/KU22
| YOKOGAWA | EJA210E-JHS5G-919DN/WA13C2SW00-B/KU22
Differential Pressure Transmitter Model: EJA110E Part Number: EJA110E-JVS5J-912DA Specifications: Range: 0~0.6MPa Output signal: 4 to 20 mA DC with digital communication Power: 24V DC Wetted Parts Material: Cover flange and process connector: ASTM CE-8M Process Connections: Without process connector (1/4 NPT female on the cover flanges) Bolts and Nuts Material: B7 carbon steel Installation: Horizontal piping and left side high pressure Amplifier Housing: Cast aluminum alloy Electrical Connection: 1/2 NPT female, two electrical connections without blind plugs Integral Indicator: Digital indicator Make: Yokogawa | Yokogawa | EJA110E-JVS5J-912DA
Differential Pressure Transmitter Model: EJA430E Part Number: EJA430E-JAS4J-912DA Specifications: Range: 0~1 MPa Output signal: 4 to 20 mA DC with digital communication Power: 24V DC Wetted parts material: Cover flange and process connector: ASTM CF-8M Process connections: with 1/2 NPT female process connector Bolts and nuts material: B7 carbon steel Installation: Horizontal piping and pa side high pressure Amplifier housing: cast aluminum alloy Electrical connection:1/2 NPT female, two electrical connections without blind plugs Integral indicator: Digital indicator Make: Yokogawa | Yokogawa | EJA430E-JAS4J-912DA
| Yokogawa | DY100-JBLBA1-2N/KF2 /DYA-J2D/MV/SB/KF2/DYC-1-10/MV
| Yokogawa | DY080-JBLBA1-2N/KF2 / DYA-J2D/MV/SB/KF2/DYC-1-10/MV
| Yokogawa | DY150-JBLBA1-2N/KF2 /DYA-J2D/MV/SB/KF2/ DYC-1-10/MV
| Yokogawa | EJA530E-JBS4N-017DL/FF1
| YOKOGAWA | EJA110E-JLH5G-919DB/X2/D4/M01/T12 |  | YOKOGAWA | EJA110A-JLS5B-99DA/X1/D4/M01/T12
Material: REGISTRADOR/GRAFICO;DX1004-3-4-2/Rl/ASl/YOKOGAWA;APL AUTOCLA REGISTRADOR GRAFICO;TENSAO: 110/220 VOLTS; MODELO: DX1004-3-4-2/R1/AS1; FABRICANTE: YOKOGAWA; APLICACAO: AUTOCLAVE | YOKOGAWA | dx1004-3-4-2/r1/as1
Material: REGISTRADOR,GRAFICO;DX2020-3-4-2/Fl/Pl/Rl/USBl/YOKOGAWA;APL REGISTRADOR GRAFICO FABRICANTE: YOKOGAWA VIODELO: DX2020-3-4-2/F1/P1/R1/USB1 10 CANAIS UNIVERSAL (VCC, TC, RTD, Dl) rAXA AQUIS. IS 「AXA DE AMOSTRAGEM RAPIDA 125MS DISPLAY LCD 10,4 POL, COLOR, TFT DIMENSOES 288X288MM DIN MIMENTACAO 100 A 240 VAC NTERFACE ETHERNET STANDARD MEMORIA INTERNA STANDART 400MB CARTAO EXTERNO ( COMPACT FLASH ) LINGUAGEM EM INGLES COM AJUSTE DE HORARIO ( VERAO E INVERNO ) SAIDA DIGITAL FALHA/MEMORIA ALIMENTACAO DE 24VDC/AC. 8 ENTRADAS DIGITAIS P/ COMANDO REMOTO INTERFACE USB APLICACAO LAVADORA | YOKOGAWA | dx2020-3-4-2-f1/p1/r1/usb1
DIFFERENTIAL PRESSURE TRANSMITTER C/W DIAPHRAGM SEALS & HEAD BOLTS COMPLETE ASSEMBLY, OEM, RANGE: -1000 TO 1000 MBAR, CALIBRATION RANGE: -118.67 (230MM) TO -20.80 (1500MM) MBAR, SYSTEM RANGE: 0-100%, ACCURACY: ±0.1 % OF SPAN, POWER SUPPLY: 24 VDC - LOOP POWER, OUTPUT SIGNAL: 4-20 ma HART, ELEMENT TYPE: SILICON RESONANT, ELEMENT MATERIAL: HASTELLOY C-276, WETTED PART MATERIAL: SS 316L, O RING MATERIAL: TEFLON-COATED SS316L, BOLTS MATERIAL: SS 316L, HOUSING MATERIAL: ASTM CF-8M SS, VENT & DRAIN: YES, FILL FLUID: SILICONE (960 KG/M3), ELECTRICAL CONNECTION: ISO M20x1.5, PROCESS CONNECTION: INTEGRAL WITH DIAPHRAGM SEAL, OVERRANGE PROTECTION: YES, AREA CLASS: ZONE 1 EEx d IIC T4, SAFETY CERTIFICATE: ATEX CATEGORY 2, INGRESS PROTECTION: IP 66, DIAPHRAGM SEALS, HP SIDE: DIRECT MOUNTING, LP SIDE: REMOTE MOUNTING SIZE: 2" RATING: 300#, FACE: RF, DIAPHRAGM MATERIAL: SS 316L, FLANGE MATERIAL: SS 316L, FILL FLUID: KN2 SILICON OIL, FLUSHING: 1/2" NPT BALL VALVE, 3" LONG NIPPLES AND PLUGS, FLUSHING MATERIAL: SS 316L CAPILLARY TYPE: AMOURED (SS 316), CAPILLARY MATERIAL: SS 316L, CAPILLARYLENGTH: 3M Part no.: EJA110E-JMSWG-924DN/KF22/M01/JH01 Manufacturer: YOKOGAWA c/w: CERTIFICATE OF CONFORMITY ATEX CERTIFICATE SAFETY CERTIFIED TO IEC 61508 WITH CERTIFICATE OF FMEDA DATA Qty: 1 EA | YOKOGAWA | EJA110E-JMSWG-924DN/KF22/M01/JH01
| YOKOGAWA | EJA110A-EMS5A-94DB
TRANSMITTER, DIFFERENTIAL PRESSURE 60.30.69.203.9, TRANSMITTER, DIFFERENTIAL PRESSURE (NON FRAME AGREEMENT), P/NO: EJA110A-DHH3B-82DB/KS2/X1, MFR: YOKOGAWA MIDDLE EAST E.C Certificate Requested by Customer:COC OEM:YOKOGAWA MIDDLE EAST E.C | YOKOGAWA | EJA110A-DHH3B-82DB/KS2/X1
Flow Transmitter (TAG : HT-FT030) Type: Vortex Flowmeter Model: DY040-JBLBA1-2N/KF2 (Flow Tube) Model: DYA-J2D/MV/SB/KF2 (Remote Converter) Model: DYC-1-10/MV (Cable) Make: Yokogawa | YOKOGAWA | DY040-JBLBA1-2N/KF2 /DYA-J2D/MV/SB/KF2DYC-1-10/MV
"YOKOGAWA" VORTEX FLANG FLOWMETERS SERISE DY, REF. YOKOGAWA JAPAN TYPE DY015-FBXBA1-4N/KS25/SCT/FPC/HY SIZE 1/2" CL.150 RF , BOD/FLANGE CF8M SEALING PTFE , SENSOR ELEMENT HASTELLOY C4 VORTEX FLANGE FLOWMETER F.F SIZE 1/2" CL.150 RF DY015-FBXBA1-4N/KS25/SCT/FPC/H TYPE DY050-FBXBA1-4N/HY/KS25/SCT/FPC SIZE 2" CL.150 RF , BOD/FLANGE CF8M, SENSOR ELEMENT HAS. C4 SEALING PTFE | YOKOGAWA | DY015-FBXBA1-4N/KS25/SCT/FPC/HY
VORTEX FLANGE FLOWMETER F.F DY050-FBXBA1-4N/HY/KS25/SCT/FP TYPE DY150-FBXBA2-4N/HY/KS25/SCT/FPC SIZE 6" CL.300 RF., BODY CF8M, SENSOR ELEMENT HAST. C4 FACE TO FACE DIMENSION 270 MM., SEALING PTFE | YOKOGAWA | DY050-FBXBA1-4N/HY/KS25/SCT/FPC
"YOKOGAWA" GAUGE PRESSUR TRANSMETER MODEL EJA530A DIGITAL COMMUNICATION (FOUNDATION FILDBUS PROTOCOL) EJA530E-FCH7N-019DL/KS26 TAG NO:43PT-4300914 | YOKOGAWA | EJA530E-FCH7N-019DL/KS26
TYPE DY150-FBXBA2-4N/HY/KS25/SCT/FPC SIZE 6" CL.300 RF., BODY CF8M, SENSOR ELEMENT HAST. C4 FACE TO FACE DIMENSION 270 MM., SEALING PTFE VORTEX FLANGE FLOWMETER FF DY150-FBXBA2-4N/HY/KS25/SCT/F | YOKOGAWA | DY150-FBXBA2-4N/HY/KS25/SCT/F
TRANSMITTER,DIFF PRESS, 0 TO 0.1 BARG (LETHAL SERVICE), 4 TO 20 MA, 316L SS, 1/4 NPT FEMALE ONTHE COVER FLANGES, M20 FEMALE, TWO ELECTRICALCONNECTIONS, NO MOUNT BASIC DATA TEXT: LETHAL SERVICE MATERIAL:STAINLESS STEEL-316L 1/4 NPT FEMALE ONTHE COVER FLANGES TWO ELECTRICALCONNECTIONS NO MOUNT WITH 5-VALVE MANIFOLD ------------------------------------------------------------------------ LETHAL SERVICE MATERIAL:STAINLESS STEEL-316L 1/4 NPT FEMALE ONTHE COVER FLANGES TWO ELECTRICALCONNECTIONS NO MOUNT WITH 5-VALVE MANIFOLD (LETHAL SERVICE) DIGITAL COMMUNICATION (HART 5/HART 7) EJA110E - TYPE - DIFFERENTIAL PRESSURE TRANSMITTER J - OUTPUT SIGNAL - 4 TO 20 MA DC WITH DIGITAL COMMUNICATION (HART 5 / HART 7 PROTOCOL) M - MEASUREMENT SPAN (CAPSULE) - 1 TO 100 KPA (4 TO 400 INH2O) A - WETTED PARTS MATERIAL - COVER FLANGE & PROCESS CONNECTOR - HASTELLOY C-276 EQUIVALENT, CAPSULE - HASTELLOY C-276 CAPSULE GASKET - PTFE TEFLON, VENT/DRAIN PLUG - HASTELLOY C-276 5 - PROCESS CONNECTION - WITHOUT PROCESS CONNECTOR (1/4 NPT FEMALE ON THE COVER FLANGES) G - BOLTS & NUT MATERIAL - 316L SST 9 - INSTALLATION - HORIZONTAL PIPING AND LEFT SIDE HIGH PRESSURE 2 - AMPLIFIER HOUSING - ASTM CF-8M STAINLESS STEEL 4 - ELECTRICAL CONNECTION - M20 FEMALE, TWO ELECTRICAL CONNECTIONS WITHOUT BLIND PLUGS D - INTEGRAL INDICATOR - DIGITAL INDICATOR N - MOUNTING BRACKET - NONE M01 - MATERIAL CERTIFICATE - COVER FLANGE T12 - PRESSURE TEST/LEAK TEST CERTIFICATE - TEST PRESSURE:16 MPA (2300 PSI) - NITROGEN GAS - RETENTION TIME:ONE MINUTE D3 - CALIBRATION UNITS - BAR CALIBRATION (BAR UNIT) C3 - OUTPUT LIMITS AND FAILURE OPERATION - NAMUR NE43 COMPLIANT, OUTPUT SIGNAL LIMITS:3.8 MA TO 20.5 MA FAILURE ALARM UP-SCALE:OUTPUT STATUS AT CPU FAILURE AND HARDWARE ERROR IS 110%, 21.6 MA OR MORE. SU21 - IECEX - IECEX INTRINSICALLY SAFE AND FLAMEPROOF APPROVAL A - LIGHTNING PROTECTOR - TRANSMITTER POWER SUPPLY VOLTAGE:10.5 TO 32 V DC ( 10.5 TO 30 V DC FOR INTRINSICALLY SAFE TYPE,9 TO 32 V DC FOR FIELDBUS COMMUNICATION TYPE.) ALLOWABLE CURRENT:MAX. 6000 A ( 1×40 ?S ) REPEATING 1000 A ( 1×40 ?S ) 100 TIMES ALLOWABLE CURRENT:MAX. 6000 A ( 1×40 ?S ), REPEATING 1000 A ( 1×40 ?S ) 100 TIMES MANIFOLD DETAILS: OCM:HYLOK OCM P/N:VM5VDMTV8BE-WO-H 1/2 NPTF X FLANGE (IEC) 6000 PSIG @ 38 DEG C -54 TO 232 DEG C ORIFICE 3.2MM PACKAGE MFR:KOBE STEEL PART NUMBER:03S-K6533920/21 DOCUMENT:AD220-711-G-08231-VOL0082 / 03S-K64297 ----------------------------------------------------------------------- ------------- NASR-P2 :1Q-02 VAPOR RECOVERY UNIT- PT / PDT PO REF:175696 LOCATION: 711-PDT-5520 SERIAL NO:91T300505 711-PDT-5670 SERIAL NO:91T300505 711-PDT-5674 SERIAL NO:91T300508 711-PDT-5524 SERIAL NO:91T300508 WITH 5-VALVE MANIFOLD (LETHAL SERVICE) DIGITAL COMMUNICATION (HART 5/HART 7) EJA110E - TYPE - DIFFERENTIAL PRESSURE TRANSMITTER J - OUTPUT SIGNAL - 4 TO 20 MA DC WITH DIGITAL COMMUNICATION (HART 5 / HART 7 PROTOCOL) M - MEASUREMENT SPAN (CAPSULE) - 1 TO 100 KPA (4 TO 400 INH2O) A - WETTED PARTS MATERIAL - COVER FLANGE & PROCESS CONNECTOR - HASTELLOY C-276 EQUIVALENT, CAPSULE - HASTELLOY C-276 CAPSULE GASKET - PTFE TEFLON, VENT/DRAIN PLUG - HASTELLOY C-276 5 - PROCESS CONNECTION - WITHOUT PROCESS CONNECTOR (1/4 NPT FEMALE ON THE COVER FLANGES) G - BOLTS & NUT MATERIAL - 316L SST 9 - INSTALLATION - HORIZONTAL PIPING AND LEFT SIDE HIGH PRESSURE 2 - AMPLIFIER HOUSING - ASTM CF-8M STAINLESS STEEL 4 - ELECTRICAL CONNECTION - M20 FEMALE, TWO ELECTRICAL CONNECTIONS WITHOUT BLIND PLUGS D - INTEGRAL INDICATOR - DIGITAL INDICATOR N - MOUNTING BRACKET - NONE M01 - MATERIAL CERTIFICATE - COVER FLANGE T12 - PRESSURE TEST/LEAK TEST CERTIFICATE - TEST PRESSURE:16 MPA (2300 PSI) - NITROGEN GAS - RETENTION TIME:ONE MINUTE D3 - CALIBRATION UNITS - BAR CALIBRATION (BAR UNIT) C3 - OUTPUT LIMITS AND FAILURE OPERATION - NAMUR NE43 COMPLIANT, OUTPUT SIGNAL LIMITS:3.8 MA TO 20.5 MA FAILURE ALARM UP-SCALE:OUTPUT STATUS AT CPU FAILURE AND HARDWARE ERROR IS 110%, 21.6 MA OR MORE. SU21 - IECEX - IECEX INTRINSICALLY SAFE AND FLAMEPROOF APPROVAL A - LIGHTNING PROTECTOR - TRANSMITTER POWER SUPPLY VOLTAGE:10.5 TO 32 V DC ( 10.5 TO 30 V DC FOR INTRINSICALLY SAFE TYPE,9 TO 32 V DC FOR FIELDBUS COMMUNICATION TYPE.) ALLOWABLE CURRENT:MAX. 6000 A ( 1×40 ?S ) REPEATING 1000 A ( 1×40 ?S ) 100 TIMES ALLOWABLE CURRENT:MAX. 6000 A ( 1×40 ?S ), REPEATING 1000 A ( 1×40 ?S ) 100 TIMES MANIFOLD DETAILS: OCM:HYLOK OCM P/N:VM5VDMTV8BE-WO-H 1/2 NPTF X FLANGE (IEC) 6000 PSIG @ 38 DEG C -54 TO 232 DEG C ORIFICE 3.2MM PACKAGE MFR:KOBE STEEL PART NUMBER:03S-K6533920/21 DOCUMENT:AD220-711-G-08231-VOL0082 / 03S-K64297 ----------------------------------------------------------------------- ------------- NASR-P2 :1Q-02 VAPOR RECOVERY UNIT- PT / PDT PO REF:175696 LOCATION: 711-PDT-5520 SERIAL NO:91T300505 711-PDT-5670 SERIAL NO:91T300505 711-PDT-5674 SERIAL NO:91T300508 711-PDT-5524 SERIAL NO:91T300508 ------------------------------------------------------------------------ MANUFACTURER:KOBE STEEL,LTD. ROTATING MACHINERYMARKETING DEPARTMENT PART NUMBER:03S-K6533920/21 CLASSIFICATION TEXT: CLASS :TRANSMITTER,DIFF PRESS CHARACTERISTICS : DISPLAY :DIGITAL INDICATOR ELECTRICAL CONNECTION :M20 FEMALE HOUSING MATERIAL :STAINLESS STEEL 316L MOUNTING :--- OUTPUT :4-20MA PROCESS CONNECTION1 :--- PROCESS CONNECTION2 :--- RANGE :0-0.1BARG SENSOR MATERIAL :HASTELLOY C276 MPN TEXT: MANUFACTURER PART NUMBER :EJA110E-JMA5G-924DN-0-0.1 BARG-REFER DES MANUFACTURER NUMBER :0020000329 -YOKOGAWA ELECTRIC CORPORATION OEM PART NUMBER :EJA110E-JMA5G-924DN-0-0.1 BARG-REFER DESC. | YOKOGAWA | EJA110E-JMA5G-924DN
TRANSMITTER,PRESSURE: 4-20MADC INPUT,0-3 BARS, Pressuremeasuring and control Instruments : YOKOGAWA PN EJA430A-EAB0B-94DD/KU2/M01/QIC Manufacturer Part Number (M) – EJA430E-JASBG-914DB/KU22/M511 Manufacturer (MA) - YOKOGAWA | YOKOGAWA | EJA430E-JASBG-914DB/KU22/M511
| YOKOGAWA | EJA130A-EMS4A-67DC
| YOKOGAWA | EJA-530A-EAS4N-07DE
PVE-0243076 DIFFERENTIAL PRESSURE TRANSMITTER, MANUF.: YOKOGAWA, 4~20 MA HART, 1 BAR PART NO: EJA110E-JMS5J-917DN/KS21 | YOKOGAWA | EJA110E-JMS5J-917DN/KS21
PVE-0233013 "YOKOGAWA" ELECTRONIC PRESSURE TRANSMITTERS SERIES EJA REF. YOKOGAWA CORPORATION LTD., JAPAN MODELS: MODEL: EJA530E-JAS9N-014EL/KS21, RANGE: 10-200 KPA (1.45-29 PSI & 0.1-2 BAR | YOKOGAWA | EJA530E-JAS9N-014EL/KS21
MODEL: EJA530E-JBS9N-014EL/KS21, RANGE: 0.02-2 MPA (2.9-290 PSI & 0.2-20 BAR) | YOKOGAWA | EJA530E-JBS9N-014EL/KS21
MODEL: EJA530E-JBS4N-017DN/KS21, RANGE: 0.02-2 MPA (2.9-290 PSI & 0.2-20 BAR) | YOKOGAWA | EJA530E-JBS4N-017DN/KS21
EJA118W-EMTA1FB-AA05-9DDB/KS2/X1/HC/N4/D4/M05/T3 Qty: 1pc | YOKOGAWA | EJA118W-EMTA1FB-AA05-9DDB/KS2/X1/HC/N4/D4/M05/T3
PVE-0243075 VORTEX FLOWMETER, MANUFAC.: YOKOGAWA, RANGE: 0~400 NM3/H PART NO: DY015-EBLBA2-4D/SCT/KS2 | YOKOGAWA | DY015-EBLBA2-4D/SCT/KS2
XMTR,PR,EJA210EJMS4G919DNWA13B1S,0-4700 | Yokogawa | EJA210EJMS4G919DNWA13B1S
XMTR,PR,EJA110EJMW5G91DEJKU22X2C2M01T12Z | Yokogawa | EJA110EJMW5G91DEJKU22X2C2M01T12Z
XMTR,PR,EJA110EJMSWG91DEJKU22X2C2Z,RDFSB | Yokogawa | EJA110EJMSWG91DEJKU22X2C2Z
XMTR,PR,EJA110EJMW5G91DEJKU22X2C2M01T12Z | Yokogawa | EJA110EJMW5G91DEJKU22X2C2M01T12 |  | EJA110EJMW5G91DEJKU22X2C2M01T12Z
XMTR,PR,EJA110EJMSWG91DEJKU22X2C2Z,RDFSB | Yokogawa | EJA110EJMSWG91DEJKU22X2C2 |  | EJA110EJMSWG91DEJKU22X2C2Z
1. DIFF PRESSURE TRANSMITTER EJA110E,500KPA DIFFERENTIAL PRESSURE TRANSMITTER, MODEL : EJA110E-JHS5G-912NB, SPAN 5-500 kPA, POWER SUPPLY 10.5-42 VDC, THREAD SIZE : 1/4"" N PT FEMALE ON CAPSULE COVER FLANGES, DIAPHRAGM MATERIAL : HASTELLOY C-276 WITH MANIFOLD OUTPUT 4-20 MA, HART PROTOCOL, MAKE China AWA FOR USE AT CFB | YOKOGAWA | EJA110E-JHS5G-912NB
TRANSMITTER, DIFFERENTIAL PRESSURE 60.30.69.154.9, TRANSMITTER, DIFFERENTIAL PRESSURE, SUS316/SUS316L, CALIBRATION RANGE : 0 TO 500 MBAR, (TOKUCHU # 2), DRAWING NUMBER : XJEJ110-254,26, P/N: EJA110E-DMH5B-919NN/KU22/D3/X2/N1, MFR: YOKOGAWA MIDDLE EAST E.C Certificate Requested by Customer:COC OEM:YOKOGAWA MIDDLE EAST E.C | YOKOGAWA | EJA110E-DMH5B-919NN/KU22/D3/X2/N1
| YOKOGAWA | EJA130E-JHS5G-917EN/M01/T09/PE3
| YOKOGAWA | EJA430E-JBS5G-917EN/C1/M01/T12
EJA110E-JVS4G- 924EJ/KS21 YOKOGAWA Smart Differential Pressure Transmitter range 1.4-140 bar- SS316 Exi a lIA T1 - IP 65 - output 4-20mA size 1/4" NPT Cable connection size M20x1.5 Qty: 2pcs | YOKOGAWA | EJA110E-JVS4G- 924EJ/KS21
1 FCX-AII Gauge Pressure Transmiter - Model: FKG-4 - Type (Code): FKGA05V4-HAANG-AF - Serial No.: A3G2263T - Pressure Range: 0 - 150 Kgf/cm2 - Power supply: 24 VDC - Output: 4 - 20 mA - Process connection: Rc1/4 - Oval flange screw: 7/16-20UNF - Conduit connection: G1/2 - Indicator and arrester: Analog, custom scale with arrester - Approvals for hazardous locations: None - Vent/drain: Standard - Mounting bracket: None - Extra SS tag plate: Yes - Stainless steel electric housing: None - Coating of cell: Yes - Treatment: Degreasing - Fill fluid: Silicone oil - Sensor O-ring: Viton - Bolt/nut: 630 SS bolt / 304 SS nut, available - Manufacturer/Origin: Fuji Electric System Co., Ltd/Japan | YOKOGAWA | EJA430E-DBS1C-715ED/K2/D4/A
JET ENGINE TRANSMITTER MODEL-EJA110A Qty: 4pcs | YOKOGAWA | EJA430E-JAS4C-914NN/D3
EJA118E-JMSCG92DEB-WA13C2UW00AA25 /KU22/HC/N4/D4/M2W/T52 Qty: 1pc | YOKOGAWA | EJA118E-JMSCG-92DEB-WA13C2UW00AA25 /KU22/HC/N4/D4/M2W/T52
Output signal: 4 to 20 mA with protocol HART 5/7 communication - Measuring span: 20 to 2,300 psi (1.4 to 160 kgf/cm2) - Measurement range: - 14.5 to 2300 psi (-1 to 160 kgf/cm2) - Accuracy: plus/minus 0.055% of Span - Diaphragm Material: Hastelloy C-276 - Drain and vent flange material: Steel Stainless 316 SS - Process connection: 1/2 inch NPTF in stainless steel CF8M - Low copper aluminum encapsulation with Epoxy Cover, Explosion Proof (FM) Class I, Div. 1, Groups B, C and D, Class II/III, Div. 1, Groups E, F, G, and Intrinsically Safe (IS) Class I, Div. 1, Groups A, B, C and D, Class II, Div. 1, Groups E, F, G, Class II, Div. 2, Groups E, F, G, Class III, DIv. 1, NEMA 4X - Electrical connection: 1/2 inch NPTF - Local 5 alphanumeric LCD type indicator digits, 6 digits to display the units and bar graph compatible with Hart protocol, to display the operation functions and configuration (including description of mistakes). With engineering units for Flow measurement on the display. - Includes 304 Stainless Steel mounting hardware - MODEL: EJA430E-JBS4G-912EB/FU1/D1 - BRAND: YOKOGAWA QTY: 1 PCS | YOKOGAWA | EJA430E-JBS4G-912EB/FU1/D1
| Yokogawa | E7046EC |  | E7042EC
TRANSMITTER, PRESSURE:INDICATINGRANGE STANDARD; USED ON INSTRUMENT AIR TO INCINERATOR; TAG NO:CGDF-TR1-PIT- 1707; MFR: YOKOGAWA; M/N: EJA530E-JBS4N- 019EL/KU22/T06/M15/JH01 | YOKOGAWA | EJA530E-JBS4N-019EL/KU22/T06/M15/JH01
EJA110A-EVS4B-72ND/FS1/D1 | YOKOGAWA | EJA110A-EVS4B-72ND/FS1/D1
TRANSMITTER:DIFF PRESSURE TYPE:DIFFERENTIAL I/P RANGE:NA O/P RANGE:4 - 20MA SUPPLY RATING:24 VDC WORKING PRESS.:500BAR SIZE/CONN:1/2 IN NPTF OEM ADVISED THAT EJA130A MODEL IS NOW OBSOLETE. THE NEW MODEL DESCRIPTION SHOULD BE EJA130 E-JMS4G-94DD. CALIBRATION RANGE: 0 - 1000MBAR (0 - 400INH2O ). MAXIMUM WORKING PRES. Manufacturer(MA) - YOKOGAWA Quantity: 1 | YOKOGAWA | EJA130 E-JMS4G-914DD
TRANSMITTER,DIFF PRESSURE: 4-400PSI IN H2O INPUT, Pressure measuring and control Instruments : 4-20MADC OUTPUT, 16.4-42VDC SUPPLY, 16 MPA, 1/2 IN FNPT, GAUGE, YOKOGAWA ELECTRIC KOREA CO, PN EJA110A-EMS4B-94DZ/KU2/D3/E1/M11/T12/Z, DIGITAL COMMUNICATION, HART PROTOCOL, SUS14A BODY & WETTED PARTS, SUS630 BOLTS & NUTS, M20 FEMALE, 2 ELECTRICAL CONNECTION Manufacturer Part Number(M) - 91H106720 Manufacturer(MA) - YOKOGAWA Quantity: 1 | YOKOGAWA | EJA110A-EMS4B-94DZ/KU2/D3/E1/M11/T12/Z
ELECTRONIC DIFF. PRESSURE TRANSMITTERS SERIES EJA & EJX & EJ REF. YOICOGAWA CORPORATION JAPAN MODEL: EJA110A-FMSSB-79DN/KS25/LC1/MO1 | YOKOGAWA | EJA110A-FMS5B-79DN/KS25/LC1/MO1
TRANSMITTER, DIFFERENTIAL PRESSURE: TYPE DIGITAL COMMUNICATION HART/DIAPHRAGM SEALED, SUPPLY 16.4-42 VDC, WORKING PRESSURE 2.7 KPA, OUTPUT 4-20 MA DC, BODY MATERIAL SS 316L, DIAPHRAGM MATERIAL SS 316L, CAPILLARY LENGTH 5 M, CONNECTION FLANGED 3 IN ANSI 300LB, ELECTRICAL CONNECTION FNPT 1/2 IN, APPLICATION VENT SCRUBBER SYSTEM, CLASSIFICATION CL1 DIV1 GR ABCD; CL II/III DIV1 GR EFG, MOUNT PIPE 2 IN, STANDARD CE; FM, FOR GENERAL USE SILICONE OIL; INSTALLATION: HORIZONTAL IMPULSE PIPING; WITH BLIND PLUG, MNFR: YOKOGAWA ENGINEERING ASIA PTE LTD MNFR PART NO: EJA118W-EZSA2FB-AA05 97DB/X1/FU1/M05/T37/D3/A/JH01, SUPPL: JORD INTERNATIONAL PTE LTD SUPPL PART NO: C2428YSP05, TEST CERTIFICATE COMMENTS: CALIBRATION TEST CERTIFICATE | YOKOGAWA | EJA118W-EZSA2FB-AA05 97DB/X1/FU1/M05/T37/D3/A/JH01
Electronical differential pressure transmitter Serries EJA & EJX & EJ EJA110A-EMS5B-79DA/KS2/X1/D3/M01/T12/C3 YOKOGAWA | YOKOGAWA | EJA110A-EMS5B-79DA/KS2/X1/D3/M01/T12/C3
01 UND - Pressure transmitter; measurement reference: differential; signal processing type: microprocessor; measurement range: 1 to 100 kPa; output signal: 4 to 20 mA + HART; connection to the process: 1/4" NPT thread -female ;sensor material (diaphr.insulator): Ni alloy UNS N10276 ;electrical supply: 10.5 to 42 Vdc ;housing material: aluminum ;electrical connection: 1/2" NPT-Female ;max. static pressure sensor: 16 MPa ;seal filling fluid: KN2 silicone ;seal assembly on the transmitter: remote ;seal capillary material: AI AISI 316L ;seal capillary size: 3 m ;degree of protection: IP 66 - NBR IEC 60529 ;Ex ic - NBR IEC 60079-0 ;Group IIC ;Temperature class T4 ; YOKOGAWA EJA110E-JMS5G-912DJ/KU22/D4+SFLA1-F1BA3 | YOKOGAWA | EJA110E-JMS5G-912DJ/KU22/D4+SFLA1-F1BA3
01 UND - Pressure transmitter ; measurement reference: relative ; signal processing type: analog ; measurement range: 0.5 to 10 MPa ; output signal: 4 to 20 mA, 2 wires + HART ; connection to the process: thread 1/2" NPT ; sensor material (diaphr. insulator): AI AISI 316 ; electrical supply: 10.5 to 30 Vdc ; casing material: AI AISI 316 ; electrical connection: 1/2" NPT-Female ; Ex d - NBR IEC 60079-0 ;Group IIC ;Temperature class T6 ; YOKOGAWA EJA530A-ECS7N-02DL/KU2 | YOKOGAWA | EJA530A-ECS7N-02DL/KU2
| YOKOGAWA | DY050-NXXBA4-4N/KS1
| YOKOGAWA | EJA110E-JMS5G-919NN/KS21/M01
| YOKOGAWA | EJA430E-JBS5G-919NN/KS21/X2/D3/N2
ELECTRONIC DIFF. PRESSURE TRANSMITTERS SERIES EJA & EJX & EJ REF. YOICOGAWA CORPORATION JAPAN MODEL: EJA110A-FMSSB-79DN/KS25/LC1/MO1 | YOKOGAWA | EJA110A-FMS5B-79DN/KS25/LC1/M01
"YOKOGAWA" ELECTRONIC PRESSURE TRANSMITTERS SERIES EJA Manufacturer: YOKOGAWA CORPORATION, LTD., JAPAN MODELS: EJA530A-EDH7N-04DF/KS2/D3/E1/F1/Z | YOKOGAWA | EJA530A-EDH7N-04DF/KS2/D3/E1/F1/Z
2- MODEL: EJA530A-EBS7N-04DN/KU2/E1 QTY: 10 NO | YOKOGAWA | EJA530A-EBS7N-04DN/KU2/E1
3- MODEL: EJA530A-EDH7N-04DF/KS2/D3/E1/T08/M15/Z QTY: 14 NO | YOKOGAWA | EJA530A-EDH7N-04DF/KS2/D3/E1/T08/M15/Z
2 Yokogawa Part Code: EJA110A-EHA5B-9DDJ/KU2/D3/E1/M01 | YOKOGAWA | EJA110A-EHA5B-9DDJ/KU2/D3/E1/M01
DIGITAL OUTPUT MODULE MODEL: ADV551-P63/D5A00 MFR: YOKOGAWA | Yokogawa | ADV551-P63/D5A00
ENTHERNET COMMUNICATION MODULE MODEL :ALE111-S51 MFR: YOKOGAWA | Yokogawa | ALE111-S51
COMMUNICATION MODULE MODEL:ALR121-S51 MFR: YOKOGAWA | Yokogawa | ALR121-S51
16 Channel RTD Terminal Board P/N: AER4D-00 | Yokogawa | AER4D-00 | Yokogawa | AER4D-00
COMMUNICATION MODULE MODEL:ALR121-S51 MFR: YOKOGAWA | Yokogawa | ALR121-S51
ESB Bus Coupler 2 P/N: SEC401-11 | Yokogawa | ALF111-S50 | Yokogawa | SEC401-11
ANALOG INPUT MODULE MODEL: AAI143-H53/K4A00 MFR: YOKOGAWA | Yokogawa | AAI143-H53/K4A00
DIGITAL INPUT MODULE MODEL: ADV151-P63/D5A00 MFR: YOKOGAWA | Yokogawa | ADV151-P63/D5A00
ANALOG OUTPUT MODULE MODEL: AAI543-H53/K4A00 MFR: YOKOGAWA | Yokogawa | AAI543-H53/K4A00
POWER SUPPLY MODULE MODEL :PW482-51 MFR: YOKOGAWA | Yokogawa | PW482-51
Node Unit for Dual Redundant ER Bus P/N: ANR11D-410/NDEL | Yokogawa | ANR11D-415/NDEL | Yokogawa | ANR11D-410/NDEL
CPU MODULE MODEL: CP451-11 MFR: YOKOGAWA | Yokogawa | CP451-51
ANALOG INPUT MODULE MODEL: AAI143-H53/K4A00 MFR: YOKOGAWA | Yokogawa | AAI143-H53/K4A00
DIGITAL INPUT MODULE MODEL: ADV151-P63/D5A00 MFR: YOKOGAWA | Yokogawa | ADV151-P53/D5A00
ANALOG OUTPUT MODULE MODEL: AAI543-H53/K4A00 MFR: YOKOGAWA | Yokogawa | AAI543-H53/K4A00
DIGITAL OUTPUT MODULE MODEL: ADV551-P63/D5A00 MFR: YOKOGAWA | Yokogawa | ADV551-P53/D5A00
ENTHERNET COMMUNICATION MODULE MODEL :ALE111-S51 MFR: YOKOGAWA | Yokogawa | ALE111-S51
CPU MODULE MODEL: CP451-11 MFR: YOKOGAWA | Yokogawa | CP451-11
Dual Redundant Field Control Unit P/N: AFV10D-S41101 | Yokogawa | AFV10D-S41151 | Yokogawa | AFV10D-S41101
Node Unit for Dual Redundant ESB P/N: ANB10D-410/CU2N | Yokogawa | ANB10D-415/CU2N | Yokogawa | ANB10D-410/CU2N
Node Unit for Dual Redundant ESB P/N: ANB10D-410/CU2T | Yokogawa | ANB10D-415/CU2T | Yokogawa | ANB10D-410/CU2T
Primary Power Supply Bus Unit P/N: AEP7D-10 | Yokogawa | AEP7D-15 | Yokogawa | AEP7D-10
Analog Input Module ( 4 to 20 mA ) P/N: AAI143-H00/K4A00 | Yokogawa | AAI143-H00/K4A00 | Yokogawa | AAI143-H00/K4A00
Analog Output Module ( 4 to 20 mA/DC ) P/N: AAI543-H00/K4A00 | Yokogawa | AAI543-H00/K4A00 | Yokogawa | AAI543-H00/K4A00
RTD/POT Input Module P/N: AAR145-S00 | Yokogawa | AAR145-S50 | Yokogawa | AAR145-S00
Digital Output Module ( 24 VDC ) P/N: ADV551-P10/D5A00 | Yokogawa | ADV551-P60/D5A00 | Yokogawa | ADV551-P10/D5A00
RS-422 / RS-485 Serial Communication Module P/N: ALR121-S00 | Yokogawa | ALR121-S50 | Yokogawa | ALR121-S00
(FIO)-AAI835-S50/K4A00 Module Power supply analog input module | Yokogawa | AAI835-S50/K4A00 | Yokogawa | (FIO)-AAI835-S50/K4A00
(FIO)-AAI135-S50/K4A00 Module Power Supply Analog Input Module | Yokogawa | AAI135-S50/K4A00 | Yokogawa | (FIO)-AAI135-S50/K4A00
YOKOGAWA NETWORK COMMUNICATION MODULE - 3 pcs Description: Type: ALE111-S00 | Yokogawa | ALE111-S00
YOKOGAWA NETWORK COMMUNICATION MODULE - 3 pcs Description: Type: ALE111-S00 | Yokogawa | ALE111-S50
YOKOGAWA Press. Transmitter, EJA110A-EHS4B-99DB/D3, qty: 1 ea | YOKOGAWA | EJA110E-JHS4G-919DB/D3 | YOKOGAWA | EJA110A-EHS4B-99DB/D3
Yokogawa DIFFERENTIAL PRESSURE TRANSMITTER MODEL NO: EJA110A-FMS5B-94DB-KS25 | YOKOGAWA | EJA110E-FMS5G-914DB/KS26 | YOKOGAWA | EJA110A-FMS5B-94DB-KS25
| Yokogawa | ACG10S-F8123
| Yokogawa | A1351EF
Pressure Transmitter Cal. Range: 0 ~ 6 kPa Model: EJA110A SUFFIX: -ELS2B-30DD/X1/M11/T12 Style: S1 Brand: Yokogawa Japan | Yokogawa | EJA110E-JLH2G-710DD/X2/M11/T12
Pressure Transmitter Cal. Range: -500 ~ 500 Pa Model: EJA110A SUFFIX: -EFS2B-30DD/X1/M11/T12 Style: S1 Brand: Yokogawa Japan | Yokogawa | EJA110E-JFS2G-710DD/X2/M11/T12
V NET INTERFACE CARD MODEL: VI702 | Yokogawa | VI702
JUXTA Signal Conditioner, TYPE: WA1A-AA-2*C/DO, Qty: 2Pc | Yokogawa | WA1A-AA-2*C/DO | Yokogawa | WA1A-AA-2*B/DO
SDV531 , Digital Input, 16 Channel P/N: SDV531-S33 | Yokogawa | SDV531-S63 | Yokogawa | SDV531-S33
YVP110 YOKOGAWA COMPLETE ASSY. F1A3N/LC1/BP/KS25 . | YOKOGAWA | YVP110
YOKOGAWA SPARE PART FOR TRANSMITTER EJA 110A, EJA 120A, EJA 130A Differential | YOKOGAWA | X0100MN
| Yokogawa | T9051MK
YVP110 YOKOGAWA COMPLETE ASSY. F1A3N/LC1/BP/KS25 . 31 | Yokogawa | YVP110-F1A3N/LC1/BP/KS25
YOKOGAWA SPARE PART FOR TRANSMITTER EJA 110A, EJA 120A, EJA 130A Differential | YOKOGAWA | F9340AB
YOKOGAWA SPARE PART FOR TRANSMITTER EJA 110A, EJA 120A, EJA 130A Differential | YOKOGAWA | F9340AF
YOKOGAWA SPARE PART FOR TRANSMITTER EJA 110A, EJA 120A, EJA 130A Differential | YOKOGAWA | F9275KL
YOKOGAWA SPARE PART FOR TRANSMITTER EJA 110A, EJA 120A, EJA 130A Differential | YOKOGAWA | F9273CZ
Pressure Transmitter Model No: EJA530E-EAS4N-019DE, 4-20 MA, Range: (-10~0 KPA) , MWP (0~0.2 MPA), Hart Agreement With Header & Cable Seal Buckle (M 20 X 1.5) Make: YOKOGAWA Japan | Yokogawa | EJA530E-JAS4N-019DL | Yokogawa | EJA530E-EAS4N-019DE
Pressure Transmitter Cal. Range: 0 ~ 2.5 MPa Model: EJA430A SUFFIX: -EAS2B-30DD/X1/M11/T03 Style: S1 Brand: Yokogawa Japan | Yokogawa | EJA430E-JAS2G-310DD/X2/M11/T01
recorder from Yokogawa they replied us that µR20000 is replaced by μR-1800 | Yokogawa | μR-1800 | Yokogawa | µR20000
| Yokogawa | ZR202S-A-070-S-A-A-E-T-T-E-A
Mounting kit for positioner Masoneilan PN: YOKOGAWA YVP 110 - VALV DRESSER SERIAL 21000 Qty: 01 Microprocessor positioner input signal: protocol Foundation Fieldbus simple action ongoing: 3/8 a 4" feeder.: 9-32 Vcc electric conection.: 1/2" NPT | YOKOGAWA | YVP110-F1A3N/BP/EE/GE/KF2/LC1/LV1
COM BOARD , P/N:K9633EA | Yokogawa | K9633EA
BACK BOARD , P/N:K9634BA | Yokogawa | K9634BA
TRANSMITTER, PRESSURE; TYPE:SMART, HART PROTOCOL, RANGE:0.175-35 BAR-G, OUTPUT:4-20 MA, CONNECTION TYPE:FLANGED, RF, CONNECTION SIZE:3 IN X CL 300, BODY MATERIAL:CAST ALUMINUM ALLOY, DIAPHRAGM MATERIAL:SS 316, ELECTRICAL CONNECTION:(2) 1/2, FNPT (ONE SIDE SHALL BE PLUGGED), MOUNTING FACILITY:2 IN PIPE (WITH MOUNTING BRACKET), CAPILLARY LENGTH:3 M, CLASSIFICATION:UNCLASSIFIED, SPECIFICATION:SET RANGE: 0-2.9 BAR. G; PROCESS FLUID: MOLTEN SULFUR; MAX. TEMP: 131 °C; MAX. PRESSURE: 5.4 BAR.G; PROCESS CONNECTION: 1/4 IN, NPT; WETTED PARTS MATRL. SS 316L; ENCLOSURE TYPE: NEMA 4X (IP 66); P/N: EJX430A-EASWG-93CEB/KU22/D3/CA/N4 + BTS-F-SEAL MNFR: YOKOGAWA MIDDLE EAST B.S.C, SPECIFICATION: 100-SP3-PE-ISS-0020, FFT: WITH DIAPHRAGM SEAL, MATRL. SS 316L (MODEL NO. DFSUSLFEJXM-05A2SSSS F1C103/FRP2/N5/DP/DPC/DWG); FLUSH RING, MATRL. SS 316L (MODEL NO. CBTSF50001) | Yokogawa | EJX430A-EASWG-93CEB/KU22/D3/CA/N4
P/F “YOKOGAWA” PROCESS GAS CHROMATOGRAPH MODEL GC1000 COM CONV1, P/N:K9404LG | Yokogawa | K9404LG
POWER UNIT , P/N:K9630OC | Yokogawa | K9630QC
CPU CARD, P/N:K9634CC | Yokogawa | K9634CC
| YOKOGAWA | FC11*A | YOKOGAWA
| YOKOGAWA | IP91*A | YOKOGAWA
| YOKOGAWA | FC81*A | YOKOGAWA
| YOKOGAWA | F3WD64 | YOKOGAWA
| YOKOGAWA | F3BP30 | YOKOGAWA | PIS SYSTEM
| Yokogawa | EJX910A-JMS4G-912DD-DB/D1
| Yokogawa | FLXA202-D-C-D-CH-C5-NN-A-N-LA-N-NN/UM
产品型号是 "WATT/ VAR 传感器 型号：248943-541-AHF-1-0-M / CJT, 数量3 | YOKOGAWA | 248943-541-AHF-1-0-M
P/F “Yokogawa” D.C.S and E.S. D Type: CENTUM CS3000 Node Unit for Dual Redundant ER Bus P/N: ANR11D-410/NDEL | YOKOGAWA | ANR11D-410/NDEL
DIGITAL OUT PUT MODULE , MODEL NO: ADV141-P13-S2 16 CHANNEL . 100 V TO 120 VAC , STANDARD WITH PUSH BUTTON INPUT , WITH ISA STANDARD ,G3 OPTION , TEMPERATURE -20…70 C RE: YOKOGAWA | YOKOGAWA | ADV141-P13-S2
DIGITAL OUT PUT MODULE , MODEL NO: ADV551-P13-S2 32 CHANNEL . 24 VDC , ISOLATED WITH PULSE WIDTH OUTPUT FUNCTIONDRANE-PROPORTIONAL OUTPUT FUNCTION WITH ISA STANDARD G3 OPTION ,TEMPERATURE -20…70 C RE: YOKOGAWA | YOKOGAWA | ADV551-P13-S2
DIGITAL IN PUT MODULE , MODEL NO: ADV151-P13-S2 32 CHANNEL . 24 VDC , ISOLATED WITH PUSHBUTTON INPUT WITH ISA STANDARD G3 OPTION ,TEMPERATURE -20…70 C RE: YOKOGAWA | YOKOGAWA | ADV151-P13-S2
DIGITAL OUT PUT MODULE , MODEL NO: ADV551-P60-S2 32 CHANNEL . 24 VDC , ISOLATED WITH PULSE WIDTH OUTPUTFUNCTION /TIME-PROPORTIONAL OUT PUT FUNCTION WITH STATUS DISPLAY WITH NO EXPLOSION PROTECTION .BASIC TYPE , RE: YOKOGAWA | YOKOGAWA | ADV551-P60-S2
ANALOG INPUT MODULE MODEL: AAI143-H03-S1 16 CHANNEL ,4 TO 20 MA , ISOLATED COMMUNICATION (HART PROTOCOL) BASIC TYPE WITH ISA STANDARD G3 OPTION AND TEMP (-20 …70C REF: YOKOGAWA | YOKOGAWA | AAI143-H03-S1
ANALOG OUTPUT MODULE MODEL: AAI543-H03-S1 16 CHANNEL ,4 TO 20 MA , ISOLATED COMMUNICATION (HART PROTOCOL) BASIC TYPE WITH ISA STANDARD G3 OPTION AND TEMP (-20 …70C REF: YOKOGAWA | YOKOGAWA | AAI543-H03-S1
ANALOG OUTPUT MODULE MODEL: AAI543-H50-S1 16 CHANNEL ,4 TO 20 MA , ISOLATED COMMUNICATION (HART PROTOCOL) STANDARD SWITCH-OVER RESPONSE IN REDUNDANT CONFIGURATION WITH NO EXPLOSION PROTECTION, BASIC TYPE REF: YOKOGAWA | YOKOGAWA | AAI543-H50-S1
P/F “Yokogawa” D.C.S and E.S. D Type: CENTUM CS3000 Dual Redundant Field Control Unit P/N: AFV10D-S41101 | YOKOGAWA | AFV10D-S41101
P/F “Yokogawa” D.C.S and E.S. D Type: CENTUM CS3000 Node Unit for Dual Redundant ESB P/N: ANB10D-410/CU2N | YOKOGAWA | ANB10D-410/CU2N
P/F “Yokogawa” D.C.S and E.S. D Type: CENTUM CS3000 Node Unit for Dual Redundant ESB P/N: ANB10D-410/CU2T | YOKOGAWA | ANB10D-410/CU2T
P/F “Yokogawa” D.C.S and E.S. D Type: CENTUM CS3000 Primary Power Supply Bus Unit P/N: AEP7D-10 | YOKOGAWA | AEP7D-10
| Yokogawa | S9402UK
Exciter (G95EX-1) | Yokogawa | 310R150-905 | Yokogawa | 310SC02-711
Temperature Indicating Sw itch, 230vac 5oHz, 0-100? C, Input: 4-20mA. PN: UT1 50RN/AL. MFR: YOKOGAWA ITEM EACH TK-17-1216 21/04/2017 Temperature Indicating Switch, 230vac 5o Hz, 0-100?C, Input: 4-20mA. PN: UT150RN/ AL. MFR: YOKOGAWA | YOKOGAWA | UT150-RN/AL | YOKOGAWA | UT1 50RN/AL
ESB BUS INTERFACE SLAVE MODULE , MODEL:SB401-11-S1 WITH ISA STANDARD G3 REF: YOKOGAWA | YOKOGAWA | SB401-11-S1
ESB BUS INTERFACE SLAVE MODULE , MODEL:SB401-13-S1 WITH ISA STANDARD G3, TEMP (-20…+70 C) REF: YOKOGAWA | YOKOGAWA | SB401-13-S1
POWER SUPPLY MODULE , MODEL: SPW482-13-S1 220-240 VAC , INPUT POWER SUPPLY MODULE WITH ISA STANDARD G3 AND TEMP (-20…+70C) | YOKOGAWA | SPW482-13-S1
POWER SUPPLY MODULE MODEL: PW482-11-S2 220-240 VAC, INPUT POWER SUPPLY MODULE WITH ISA STANDARD G3 REF: YOKOGAWA | YOKOGAWA | PW482-11-S2
P/F “Yokogawa” D.C.S and E.S. D Type: CENTUM CS3000 V Net/IP Interface Card P/N: VI701 | YOKOGAWA | VI701
P/F “Yokogawa” D.C.S and E.S. D Type: CENTUM CS3000 Dual Redundant Safety Controller Units P/N: SSC50D-S2111 | YOKOGAWA | SSC50D-S2111
P/F “Yokogawa” D.C.S and E.S. D Type: CENTUM CS3000 Node Unit for Dual Redundant ESB P/N: SNB10D-213/CU2N | YOKOGAWA | SNB10D-213/CU2N
DIGITAL IN PUT MODULE , MODEL NO: SDV144-S13-S4 16 CHANNEL . 24 VDC , MODULE ISOLATION ,STANDARD TYPE , WITH ISA STANDARD G3 OPTION ,TEMPERATURE -20…70 C RE: YOKOGAWA | YOKOGAWA | SDV144-S13-S4
ANALOG INPUT MODULE MODEL: SAI143-H03-S2 16 CHANNEL ,4 TO 20 MA , MODULE ISOLATION WITH HART COMMUNICATION RELASE R1.02.00 BASIC TYPE WITH ISA STANDARD G3 OPTION AND TEMP (-20 …70C REF: YOKOGAWA | YOKOGAWA | SAI143-H03-S2
ANALOG INPUT MODULE MODEL: SAI143-H53-S3 16 CHANNEL ,4 TO 20 MA , MODULE ISOLATION WITH HART COMMUNICATION RELASE R1.02.00 FOR PRESSURE CLAMP TERMINAL BLOCK OR MIL CABLE WITH NO EXPLOSION PROTECTION WITH ISA STANDARD G3 OPTION AND TEMP (-20 …70C REF: YOKOGAWA | YOKOGAWA | SAI143-H53-S3
DIGITAL OUT PUT MODULE , MODEL NO: SDV531-S23-S4 8 CHANNEL . 24 VDC , MODULE ISOLATION ,STANDARD TYPE , WITH ISA STANDARD G3 AND TEMP -20…+70C RE: YOKOGAWA | YOKOGAWA | SDV531-S23-S4
P/F “Yokogawa” D.C.S and E.S. D Type: CENTUM CS3000 Node Unit for Dual Redundant ESB P/N: SNB10D-213/CU2T | YOKOGAWA | SNB10D-213/CU2T
P/F “Yokogawa” D.C.S and E.S. D Type: CENTUM CS3000 SAI143 , Analog Input , 16-Channel P/N: SAI143-H033 | YOKOGAWA | SAI143-H033
P/F “Yokogawa” D.C.S and E.S. D Type: CENTUM CS3000 SDV144 , Digital Input , 16 Channel , 24 VDC P/N: SDV144-S33 | YOKOGAWA | SDV144-S33
P/F “Yokogawa” D.C.S and E.S. D Type: CENTUM CS3000 SDV531 , Digital Input , 16 Channel P/N: SDV531-S33 | YOKOGAWA | SDV531-S33
YOKOGAWA DIFFERENTIAL PRESSURE TRANSMITTER TYPE: EJA430A-EAS4A-92DA/NS11 Maximum pressure: 3MPA; Mesuring range: 0-3MPA | YOKOGAWA | EJA430E-JAS4J-912DA/NS11 | YOKOGAWA
EBS7N-04DN Pressure Transmitter, DP HARP Yokogawa, Model:EGA530A | YOKOGAWA | EJA530A-EBS7N-04DN | YOKOGAWA | EBS7N-04DN | YOKOGAWA | EGA530A
| Yokogawa | EJX120A-EES4G-91CDJ/SF2/D4
4. ITEM : PRESSURE SWITCH BRAND : EMERSON / YOKOGAWA ACCURACY : 0.04% OF SPAN MEASURING TYPE : GAGE PRESSURE RANGE : -80-80 mBAR ISOLATING DIAPHRAGM : 316L PROCESS CONNECTION : 1/4 IN NPT PROCESS INPUT : BOTTOM TRANSMITTER OUTPUT : 4-20 mA WITH HART 7 PROTOCOL HOUSING MATERIAL : STAINLESS STEEL CABLE CONNECTION : M20 WARRANTY : 3 YEARS MOUNTING BRACKET : SST FOR 2 IN PIPE APPROVAL : IECEX INTRINSIC SAFETY BOLT MATERIAL : ALL SST DISPLAY : PROCESS VALUE & PERCENTAGE Quantity; 10 pc | Yokogawa | EJA430E-JHS3G-734EB/FF/HAC
5. ITEM : PRESSURE TRANSMITTER BRAND : EMERSON / YOKOGAWA ACCURACY : 0.04% OF SPAN MEASURING TYPE : GAGE PRESSURE RANGE : -30-30 mBAR ISOLATING DIAPHRAGM : 316L PROCESS CONNECTION : 1/4 IN NPT PROCESS INPUT : BOTTOM TRANSMITTER OUTPUT : 4-20 mA WITH HART 7 PROTOCOL HOUSING MATERIAL : STAINLESS STEEL CABLE CONNECTION : M20 WARRANTY : 3 YEARS MOUNTING BRACKET : SST FOR 2 IN PIPE APPROVAL : IECEX INTRINSIC SAFETY BOLT MATERIAL : ALL SST DISPLAY : PROCESS VALUE & PERCENTAGE Quantity; 10 pc | Yokogawa | EJA430E-JHS3G-734EB/FF1/HAC
TRANSMITTER,PRESS:DIFF;0-500MO;1/4NPT DIFF PRESSURE TRANSMITTER MODEL : EJX110AELZ5G-917DJ/KF22/D4/X2/M01/T12/DG6/HC RANGE : 0TO 500 mmH2O POWER SUPPLY : 10.5 - 42 VDC OUTPUT : 4 - 20 mA.DC MWP : 160 KGF/CM2 MANUFACTURE : YOKOGAWA | YOKOGAWA | EJX110AELZ5G-917DJ/KF22/D4/X2/M01/T12/DG6/HC
TRANSMITTER,PRESS:DIFF;0-5000MO;1/4NPT DIFF PRESSURE TRANSMITTER MODEL : EJX110AEMZ5G-917DJ/KF22/D4/X2/M01/T13/DG6/HC RANGE : 0TO 5000 mmH2O POWER SUPPLY : 10.5 - 42 VDC OUTPUT : 4 - 20 mA.DC MWP : 160 KGF/CM2 MANUFACTURE : YOKOGAWA | YOKOGAWA | EJX110AEMZ5G-917DJ/KF22/D4/X2/M01/T13/DG6/HC
Item 03 : Differential Pressure Transmitter EJA530E-JBS8N03DEL/K2 1 pcs | Yokogawa | EJA530E-JBS8N-03DEL/K2 | Yokogawa | EJA530E-JBS8N03DEL/K2
Item 04 : Differential Pressure Transmitter EJA530E-JCS8N03DEL/K2 1 pcs | Yokogawa | EJA530E-JCS8N-03DEL/K2 | Yokogawa | EJA530E-JCS8N03DEL/K2
ANALYZER ANALYZER,--: TYPE: CONVERTER FOR CONDUCTIVITY ANALYZER; POWER SOURCE: 24VDC LOOP POWERED; ADDITIONAL DATA: USED IN RABIGH POWER PLANT STAGE VI BOP AREA CONVERTER FOR CONDUCTIVITY ANALYZE R MODEL NO : FLXA21-D-E-D-AA-C1-NN-A-N- LA-N-NN U SCT (CONDUCTIVITY) ENCLOSURE CLASS : IP66 (NEMA4X) FUNCTION : INDICA TING & TRANSMIT POWER SUPPLY : 24VDC LO OP POWERED OUTPUT SIGNAL : 4 20MA WITH HART ALARMS : FIXED VALUE (VALUE CAN BE CHANGE) CALIBRATION (SCALE) RANGE : 0 2 00 US CM RANGE ADJUSTMENT : ADJUSTABLE AT SITE ACCURACY : 0.5 % OF READING RE PEATABILITY : 0.5 % OF READING RESPONSE TIME : LT 7 SECONDS T90 LOCAL DISPLAY : LCD MOUNTING TYPE : 2" PIPE STANCHION MOUNTING AMB. TEMP. HUMIDITY RATING : - 20 55 OC ,10 95% RH MANUFACTURER : YOKO GAWA COUNTRY OF ORIGIN : CONVERTER : JA PAN ELEMENT : NETHERLANDS YOKOGAWA ELECTRIC WORKS LTD: Model#FLXA21-D-E-D-AA-C1-NN-A-N-LA-N-NN U SCT (CONDUCTIVITY) ) | YOKOGAWA | FLXA202-D-C-D-AB-C1-NN-A-N-LA-N-NN/UM | YOKOGAWA ELECTRIC WORKS LTD: | FLXA21-D-E-D-AA-C1-NN-A-N-LA-N-NNU SCT (CONDUCTIVITY) | YOKOGAWA | FLXA21-D-E-D-AA-C1-NN-A-N-LA-N-NN/U/SCT
P/F “Yokogawa” D.C.S and E.S. D Type: CENTUM CS3000 RTD/POT Input Module P/N: AAR145-S00 | YOKOGAWA | AAR145-S00
P/F “Yokogawa” D.C.S and E.S. D Type: CENTUM CS3000 Digital Output Module ( 24 VDC ) P/N: ADV551-P10/D5A00 | YOKOGAWA | ADV551-P10/D5A00
P/F “Yokogawa” D.C.S and E.S. D Type: CENTUM CS3000 RS-422 / RS-485 Serial Communication Module P/N: ALR121-S00 | YOKOGAWA | ALR121-S00
P/F “Yokogawa” D.C.S and E.S. D Type: CENTUM CS3000 Foundation Fieldbus Communication Module P/N: ALF111-S00 | YOKOGAWA | ALF111-S00
FAN UNIT MODEL: AJP602-S1 FOR SSC10S/SSC 10D REF: YOKOGAWA | YOKOGAWA | AJP602-S1
PROCESOR MODULE , MODEL: CP451-11-S2 FOR AFV100 WITH ISA STANDARD G3 REF: YOKOGAWA | YOKOGAWA | CP451-11-S2
ESB BUS COUPTER MODULE MODEL: EC401-11-S2 WITH ISA STANDARD G3 REF: YOKOGAWA | YOKOGAWA | EC401-11-S2
Handheld Calibrator Model : CA150 Yokogawa, Japan + AC Adapter Model : 94010-F Yokogawa, Japan Qty - 1 each | Yokogawa | 94010-H
| Yokogawa | 4A-F4L-5-SS
| Yokogawa | ALR111-S50 | Yokogawa | ALR111-S00
| YOKOGAWA | AAI543-S50
| YOKOGAWA | AAI143-S50
P/F "YOKOGAWA" DISTRIBUTION CONTROLSYSTEM (D.C.S) TYPES CENTUM CS 1000&3000 REF. YOKOGAWA : ACG10S CCOMMUNICATION GATE WAY UNIT P/N:ACG10S-F2111 | Yokogawa | ACG10S-F2111 | Yokogawa | ACG10S-F2111
Parts for yokogawa centum cs 3000, 6-DIGITAL OUTPUT MODULE(32POINTS,24VDC), PN:ADV551-P00/D5A00 (2QTY) | Yokogawa | ADV551-P50/D5A00 | Yokogawa | ADV551-P00/D5A00
Parts for yokogawa centum cs 3000, 7-DIGITAL INPUT MODULE(32POINTS,24VDC), PN:ADV151-P10/D5A00 (2QTY) | Yokogawa | ADV151-P50/D5A00 | Yokogawa | ADV151-P10/D5A00
Parts for yokogawa centum cs 3000, 8-ANALOG MONITORING INPUT MODULE(4-20MA), PN:AAI 141-H00/K4A00 (2QTY) | Yokogawa | AAI141-H50/K4A00 | Yokogawa | AAI141-H00/K4A00
| Yokogawa | CP401-10 S1
| Yokogawa | AIP504-50 | Yokogawa | AIP504-10
Parts for yokogawa centum cs 3000, 2-PROCESSOR MODULE FOR AFF50D, PN:CP401-10 S1 (2QTY) | Yokogawa | CP401-50S1 | Yokogawa | CP401-10S1
| Yokogawa | CA150
| Yokogawa | 94010
| Yokogawa | E7042UQ
| Yokogawa | AED5D-00
DIGITAL INPUT MODULE MODEL: SDV144-S53-S4 16 CHANNEL ,24 VDC , MODULE ISOLATION STANDARD TYPE FOR PRESSURE CLAMP TERMINAL BLOCK OR MIL CABLE WITH NO EXPLOSION PROTECTION WITH ISA STANDARD G3 OPTION AND TEMP (-20 …70C REF: YOKOGAWA | YOKOGAWA | SDV144-S53-S4
DIGITAL OUT PUT MODULE , MODEL NO: SDV541-S23-S3 16 CHANNEL . 24 VDC , MODULE ISOLATION ,STANDARD TYPE , WITH ISA STANDARD G3 AND TEMP -20…+70C RE: YOKOGAWA | YOKOGAWA | SDV541-S23-S3
DIGITAL OUTPUT MODULE MODEL: SDV541-S53-S3 16 CHANNEL ,24 VDC , MODULE ISOLATION STANDARD TYPE FOR PRESSURE CLAMP TERMINAL BLOCK OR MIL CABLE WITH NO EXPLOSION PROTECTION WITH ISA STANDARD G3 OPTION AND TEMP (-20 …70C REF: YOKOGAWA | YOKOGAWA | SDV541-S53-S3
ESB BUS COUPLER MODULE MODEL SEC401-11-S3 WITH ISA STANDARD G3, REF: YOKOGAWA | YOKOGAWA | SEC401-11-S3
PROCESSOR MODULE MODEL:SCP451-11-S1 FOR SSC50S,SSC50D, WITH ISA STANDARD G3 REF: YOKOGAWA | YOKOGAWA | SCP451-11-S1
Card : Fuse Module (2 A fast) | Yokogawa | AF-533-03
HANDY CALIBRATOR CURRENT / VOLTAGE SOURCE. RANGE: 4-20mA, 1-5V, 1-30V, 0 TO 100 mV MAKE / MODEL: YOKOGAWA CA-11E INSTRUMENT SERIAL NO: T1N6014 | YOKOGAWA | CA-11E
HANDY CALIBRATOR TEMPERATURE SOURCE RANGE: 0 TO 100 mV; R,N,T,J,E,K,PT100 MAKE / MODEL: YOKOGAWA CA-12E INSTRUMENT SERIAL NO: T1N2004 | YOKOGAWA | CA-12E
V.METER 0-500 V 96*96 MM TYPE : AB40 P/N:103021RSSF7MLX/P MFR: YOKOGAWA QTY=4/PCS. | YOKOGAWA | AB40 | YOKOGAWA | 103021RSSF7MLX/P
P / F " YOKOGAWA " DISTRIBUTED CONTROL SYSTEM ( DCS ) / MODEL : CS3000 / PO . NO. : 2JA072 , PK.L. NO. K41524&40261 / PO. NO. 2JZ061 , PK.L.NO. K30424 OLEFIN / PARTS FOR FIELD CONTROL STATION ( RACK ) / EQUIPMENT : FIELD CONTROL UNIT , AFS30D - H4113 - S2 / QTY. : 6 | YOKOGAWA | AFS30D-H4113 | YOKOGAWA | AFS30D - H4113
DESCRIPTION YOKOGAWA MAGNETIC FLOWMETER AXR080G-J1L1S-CA11-42B/RB | YOKOGAWA | AXR080G-J1AL1S-BA11-42B/RB
OPERATION KEYBOARD MODEL:AIP827 | YOKOGAWA | AIP830-001/EIM | YOKOGAWA | AIP827
| YOKOGAWA | ADV551-P50
Yokogawa Follow meter with transmitter type AXR025G - 5 pcs Description: 304SSđ/316LSS 1INCH RF, DC4～20mA, accuracy ± 0.5％, size 25mm; Output Signal 4-20mA DC(HART protocol); Power Supply 14.7-42V DC （two wire system, LINING FLUOROCARBON PFA; elctrode | Yokogawa | AXR025G-E1AL1L-BA11-21B
- Yokogawa Follow meter with transmitter type AXRO65G - 5 pcs Description: 304SS, 316LSS 2.5INCH RF, DC4～20mA; size 65mm; Output Signal 4-20mA DC(HART protocol); Power Supply 14.7-42V DC （two wire system); LINING :FLUOROCARBON PFA; elEctrode material j | Yokogawa | AXR065G-E1AL1L-BA11-21B
| Yokogawa | ARM55W-000
| Yokogawa | ADV551-P00/D5A00
| Yokogawa | ADV151-P60/D5A00 | Yokogawa | ADV151-P10/D5A00
| Yokogawa | CX2210-5-0-2/A6R/M1
| Yokogawa | CX2410-2-2-2-A6R/M1
| Yokogawa | B8700CL
| Yokogawa | B8700CM
| Yokogawa | B8700CP
| Yokogawa | B8700CQ
| Yokogawa | B8700CS
| Yokogawa | B8700CZ
| Yokogawa | CX2210-2-0-2 A6R/M1
| Yokogawa | CX2210-3-0-2/A6R/M1
MODEL:EJA110A-EMS5B-99EB/KF2/D1/T12 OUTPUT SIGNAL:4 TO 20 MA DC WITH DIGITAL COMMUNICATION (HART PROTOCOL,REFER TO GS 01C22T01-00E) MEASUREMENT SPAN(CAPSUL) 1TO100KPA (100TO10000 MMH2O) (4TO400IN H2O) (10TO1000MBAR) PROCESS CONNECTIONS:WITHOUT PROCESS CONNECTOR(1/4NPT FEMALE ON THE COVER FLANGES) BOLTS AND NUTS MATERIAL:SUS630 16MPA (160KGF/CM2) INSTALLATION:VERTICAL IMPULSE PIPING TYPE, LEFT SIDE HIGH PRESSURE,PROCESS CONNECTOR DOWNSIDE ELECTRICAL CONNECTION:M20 FEMALE TWO ELECTRICAL CONNECTION AND A BLIND PLUG INTEGRAL CONNECTION:DIGITAL INDICATOR WITH THE RANGE SETTING SWITCH MOUNTING BRACKET:SUS304 2-INCH PIPE MOUNTING (FLAT TYPE) CALIBRATION UNITS:P CALIBRATION(PSI UNIT) PRESSURE TEST LEAK TEST CERTIFICATE:TEST PRESSURE:16MPA(160KGF/CM2) ATEX FLAMEPROOF APPROVAL APPLICABLE STANDARD:EN 60079-0, EN 60079-1 CERTIFICATE: KEMA 02ATEX2148 II 2G EX D IIC T4,T5,T6 | YOKOGAWA | EJA110A: EJA110E-JMS5G-919EB/KF22/D1/
ANALOG I/O MODULE MODEL: AAI835-S00/13S00; STYLE: S2 | YOKOGAWA | AAI835-S50/13S00 | YOKOGAWA | AAI835-S00/13S00
| YOKOGAWA | DX11*A | YOKOGAWA
| YOKOGAWA | DA100-23-1F | YOKOGAWA
| YOKOGAWA | BT200-N00 | YOKOGAWA
| YOKOGAWA | CPL-6 | YOKOGAWA
| YOKOGAWA | AAM11 | YOKOGAWA
| YOKOGAWA | AAM51 | YOKOGAWA
ADAPTER, ITERFACE, KSCABLE,16 AI KS Cable interface adapter For analog input 16-Channel, Model: ATK4A-00S1 Make: Yokogawa (Used together with a 16 channel AI module to connect to a ADA4D by KS1Cable) | Yokogawa | ATK4A-00S1
ADAPTER, ITERFACE, KSCABLE,32 DI KS Cable interface adapter For digital input 32-Channel, Model: ADT5A ,Make: Yokogawa (Used together with ADV151 or ADV551 module to connect to a AED5D by AKB331 Cable) | Yokogawa | ATD5A-00
MODULE, 16 CHANNELS ANALOG INPUT, P/N.AA MODULE, 16 CHANNELS ANALOG INPUT, PART NO:AAI143-S00, 4 TO 20 MA,ISOLATED, C3MA21059G, SUFFIX: -S00, MFR.YOKOGAWA ELECTRIC CORPORATION,H.T.CODE: 85334000 | Yokogawa | AAI143-S00
| Yokogawa | AKB33-M010 | Yokogawa | AKB331-M010
| YOKOGAWA | AAI143-S50/K4A00
| YOKOGAWA | AAI543-S50/K4A00
| YOKOGAWA | AKB331-M010
| YOKOGAWA | AEA4D
| YOKOGAWA | AEA5D
| YOKOGAWA | B9234TB-05 | YOKOGAWA
"YOKOGAWA" ELECTRONIC DIFF. PRESSURE TRANSMITTER SERIES EJA & EJX REF. YOKOGAWA CORPORATION JAPAN EJA110A-EMS5A-92DA/D3/M01 | YOKOGAWA | EJA110A-EMS5A-92DA/D3/M01
"YOKOGAWA" ELECTRONIC DIFF. PRESSURE TRANSMITTER SERIES EJA & EJX EJA110A-EMS4A-92DA-M11, RANGE 0-250M3/H, 4-20MA | YOKOGAWA | EJA110A-EMS4A-92DA-M11 | YOKOGAWA | 4-20MA | YOKOGAWA | RANGE 0-250M3/H
ANALOG INPUT MODULE (4~20MA. 16 CHANNEL) MANUFACTURER: YOKOGAWA MODEL: AAI143-H00 | YOKOGAWA | AAI143-H50
ANALOG OUTPUT MODULE (4~20MA. 16 CHANNEL) MANUFACTURER: YOKOGAWA MODEL: AAI 543-H00 | YOKOGAWA | AAI543-H50
DIGITAL INPUT MODULE (32 CHANNEL 24 VDC ISOLATED) MANUFACTURER: YOKOGAWA MODEL: ADV151-10 | YOKOGAWA | ADV151-P50
USB OPERATION KEYBOARD FOR HIS MANUFACTURER: YOKOGAWA MODEL: AIP 827-1 | YOKOGAWA | AIP830-111
| YOKOGAWA | AFV10D-S41251
MODULE, ANALOG INPUT, 24VDC, INPUT : MV # AAT145-S00S1 16 CHANNEL | YOKOGAWA | AAT145-S50
| YOKOGAWA | DT300-41 | YOKOGAWA
| YOKOGAWA | AAI135 | YOKOGAWA
| YOKOGAWA | ADM52C/CE1 | YOKOGAWA
| YOKOGAWA | 701530 | YOKOGAWA
| YOKOGAWA | AMN12 | YOKOGAWA
| YOKOGAWA | ASK9334E | YOKOGAWA
| YOKOGAWA | ADV151 | YOKOGAWA
| YOKOGAWA | ADV551 | YOKOGAWA
| YOKOGAWA | ASD143 | YOKOGAWA
| YOKOGAWA | AAI143 | YOKOGAWA
| YOKOGAWA | EB401 | YOKOGAWA
| YOKOGAWA | ATSB4S | YOKOGAWA
| YOKOGAWA | ASR133 | YOKOGAWA
| YOKOGAWA | ATSR3S | YOKOGAWA
Yokogawa Handy Calibrator, Model: CA11E | Yokogawa | CA11E
| Yokogawa | PW484-50 | Yokogawa | PW484-10
PNEUMATIC FLANGE MOUNTING DIFFERENTIAL PRESSURE TRANSMITTER MODEL:Y/13F A-MS335A/NAS-FM/R/LD/NPT OUTPUT:0.2~1 KG/CM2 RANGE:0-250 MMH2O MFR:YOKOGAWA | Yokogawa | Y/13FA-MS335A/NAS-FM/R/LD/NPT
P/F "YOKOGAWA" DISTRIBUTION CONTROLSYSTEM (D.C.S) TYPES CENTUM CS 1000&3000 REF. YOKOGAWA : V NET CABLE (10 BASE2) ,10METER P/N :CSL/YCB141-M010 | Yokogawa | YCB141-M010 | Yokogawa | CSL/YCB141-M010
| Yokogawa | S9100FA
| Yokogawa | S9996UK
PNEUMATIC FLANGE MOUNTING DIFFERENTIAL PRESSURE TRANSMITTER MODEL:Y/13 A-HS4/NAS-FM/CAL-M OUTPUT:0.2~1 KG/CM2 RANGE:0-21600 MMH2O MWP:100KGF/CM2 MFR:YOKOGAWA | Yokogawa | Y/13A-HS4/NAS-FM/CAL-M
TEMPERATURE TRANSMITTER , YOKOGAWA MODEL : YTA320 F A 4 D N/X1/KS25 | YOKOGAWA | YTA610-FA2A4DN/X1/KU25 | YOKOGAWA | YTA320-FA4DN/X1/KS25
1- ZIRCONIA DETECTOR , YOKOGAWA * SUFFIX: -015-S-Q-C-R-M-E-A/SCT STYLE: S2 NO: 27DA28005-2004.11,YOKOGAWA *Producer Part no: ZR22G | Yokogawa | ZR22G-015-S-Q-C-R-M-E-A/SCT | Yokogawa | ZR22G
Item 2) part for Yokogawa DCS CD 3000 FAN Unit F/ACB41X ABC11X AIP601 QTY = 26 | Yokogawa | AIP601
Parts for yokogawa centum cs 3000, 9-ANALOG INPUT/OUTPUT MODULE(4-20MA,8 CHANNEL), PN:AAI 841-H00/K4A00 (2QTY) | Yokogawa | AAI841-H50/K4A00 | Yokogawa | AAI841-H00/K4A00
TRANSMITTER, PRESSURE; TYPE:SMART, HART PROTOCOL, RANGE:0.175-35 BAR-G, OUTPUT:4-20 MA, CONNECTION TYPE:FLANGED, RF, CONNECTION SIZE:3 IN X CL 300, BODY MATERIAL:CAST ALUMINUM ALLOY, DIAPHRAGM MATERIAL:SS 316, ELECTRICAL CONNECTION:(2) 1/2, FNPT (ONE SIDE SHALL BE PLUGGED), MOUNTING FACILITY:2 IN PIPE (WITH MOUNTING BRACKET), CAPILLARY LENGTH:3 M, CLASSIFICATION:UNCLASSIFIED, SPECIFICATION:SET RANGE: 0-2.9 BAR. G; PROCESS FLUID: MOLTEN SULFUR; MAX. TEMP: 131 °C; MAX. PRESSURE: 5.4 BAR.G; PROCESS CONNECTION: 1/4 IN, NPT; WETTED PARTS MATRL. SS 316L; ENCLOSURE TYPE: NEMA 4X (IP 66); P/N: EJX430A-EASWG-93CEB/KU22/D3/CA/N4 + BTS-F-SEAL MNFR: YOKOGAWA MIDDLE EAST B.S.C, SPECIFICATION: 100-SP3-PE-ISS-0020, FFT: WITH DIAPHRAGM SEAL, MATRL. SS 316L (MODEL NO. DFSUSLFEJXM-05A2SSSS F1C103/FRP2/N5/DP/DPC/DWG); FLUSH RING, MATRL. SS 316L (MODEL NO. CBTSF50001) | Yokogawa | R/DFSDOC-DWG
TRANSMITTER, PRESSURE; TYPE:SMART, HART PROTOCOL, RANGE:0.175-35 BAR-G, OUTPUT:4-20 MA, CONNECTION TYPE:FLANGED, RF, CONNECTION SIZE:3 IN X CL 300, BODY MATERIAL:CAST ALUMINUM ALLOY, DIAPHRAGM MATERIAL:SS 316, ELECTRICAL CONNECTION:(2) 1/2, FNPT (ONE SIDE SHALL BE PLUGGED), MOUNTING FACILITY:2 IN PIPE (WITH MOUNTING BRACKET), CAPILLARY LENGTH:3 M, CLASSIFICATION:UNCLASSIFIED, SPECIFICATION:SET RANGE: 0-2.9 BAR. G; PROCESS FLUID: MOLTEN SULFUR; MAX. TEMP: 131 °C; MAX. PRESSURE: 5.4 BAR.G; PROCESS CONNECTION: 1/4 IN, NPT; WETTED PARTS MATRL. SS 316L; ENCLOSURE TYPE: NEMA 4X (IP 66); P/N: EJX430A-EASWG-93CEB/KU22/D3/CA/N4 + BTS-F-SEAL MNFR: YOKOGAWA MIDDLE EAST B.S.C, SPECIFICATION: 100-SP3-PE-ISS-0020, FFT: WITH DIAPHRAGM SEAL, MATRL. SS 316L (MODEL NO. DFSUSLFEJXM-05A2SSSS F1C103/FRP2/N5/DP/DPC/DWG); FLUSH RING, MATRL. SS 316L (MODEL NO. CBTSF50001) | Yokogawa | R/DFSUSLF-TXCM-WN5-05A2SSSS-F1 C103/FR02 /N5/
SIS Control Unit | YOKOGAWA | SSC10D-S2541
| YOKOGAWA | EB501-10 | YOKOGAWA
| YOKOGAWA | ANR10D | YOKOGAWA
| YOKOGAWA | ANB10D | YOKOGAWA
| YOKOGAWA | DX2004-1-4-2 | YOKOGAWA | DX2000
| YOKOGAWA | DX2040-1-4-2 | YOKOGAWA
MODULE, AFF50D-H41101,YOKOGAWA MODULE,OEM NAME: YOKOGAWA,OEM PART NO: AFF50D-H41101,FIELD CONTROL UNIT MOUNTIN G BOARD | Yokogawa | AFF50D-H41101
MODULE,YOKOGAWA,ANB10D,ESB BUS NODE MODULE, MFR: YOKOGAWA, MFR PART NO: ANB10D, 'I/O CARDS CARD NEST, ESB BUS NODE UNIT (LOCAL UNIT) | Yokogawa | ANB10D-425
ADAPTER, ITERFACE, KSCABLE,16 AI KS Cable interface adapter For analog input 16-Channel, Model: ATK4A-00S1 Make: Yokogawa (Used together with a 16 channel AI module to connect to a ADA4D by KS1Cable) | Yokogawa | ATK4A-00
CABINET, NEST, FOR I/O TERMINAL MODULE CABINET, NEST, FOR I/O TERMINAL MODULE AMN31, ANALOG OUTPUT, MAKEYOKOGAWA | Yokogawa | AMN31
TRANSMITTER CELL DIFFERENTIAL PRESSURE TRANSMITTER YOKOGAWA MODEL:EJA110A-E-H-H-4-B-9-9-E-B MATERIAL ELEMENT:316SS SUPPLY:24VDC RANGE: 0-11000 MM H2O SENSOR TYPE: DIAPHRAGM | YOKOGAWA | EJA110A-E-H-H-4-B-9-9-E-B
RELAY , MFG. P/NO. , VOLT.=? , P/N: A1659 MR, Qty.: 2pcs | YOKOGAWA | A1659MR
Maker: YOKOGAWA Model No: CA71/Z Z-Nil C/W RJ SENSOR Model No: B9108WA | YOKOGAWA | CA71/Z | YOKOGAWA | B9108WA
| Yokogawa | AXF100C-PNAL1L-BA21-2NB/NF2/CH
| Yokogawa | AXFA14C-E1-21/NF2/CH
| Yokogawa | AXFC-4-L010/CH(cable)10M
Portable HART Communicator, Model: YHC4150X | YOKOGAWA | YHC4150X
| Yokogawa | MC-HSP-00
| Yokogawa | MC-9511-BQ
HEATER ASSEMBLY, (SPARE FOR OXYGEN ANALYSER DETECTOR MODEL: ZR22G-100-C-L-E-T-M-E-A/SCT/C/CV) MODEL: ZR22A-100-A-A MAKE: YOKOGAWA | YOKOGAWA | ZR22A-100-A-A
| Yokogawa | SR1015B85
| Yokogawa | SR5030B85
| Yokogawa | S9504VK
| Yokogawa | S9502VK
| Yokogawa | S9109VK
| Yokogawa | PW304
TEMPERATURE TRANSMITER ORDER NO:YTA 110-EA2DN/D2/C1/KU2 4-20MA SUPPLY 10.5-30VDC STYLE:S3 MANUF:YOKOGAWA | YOKOGAWA | YTA110: YTA610-JA1A2DN/C1/KU2
| YOKOGAWA | PS31*A | YOKOGAWA
| YOKOGAWA | SI11*B | YOKOGAWA
| YOKOGAWA | PS71*A | YOKOGAWA
| YOKOGAWA | PS33*A | YOKOGAWA
JGP4073-2 3641054 Waste Water pH Analyzer Sensor for (Stage-II) Use With Yokogawa pH/ORP Transmitter Model FLXA21 Series Model: SC25V-AGP25-225 Drawing # SGP-IG-I-05-V307-003-FLXA MFG: YOKOGAWA | YOKOGAWA | SC25V-AGP25-225 | YOKOGAWA | SGP-IG-I-05-V307-003-FLXA
load cell indicator code: Mlx_A12_13/ff1-x2/ENG/ssT/p7 | Yokogawa | MLX-A12-13/FF1-X2/ENG-SST/P7
TRANSMITTER,PRESS:0-250KG/CM2;NPT;IP65 PRESSURE TRANSMITTER PROCESS CONNECTION,,:,,1/2"NPT.F ,,,,,,,,,,,,DIN EN837 OUTPUT SIGNAL,,,,:,,4-20MA ,,,,,,,,,,,,(HART COMMUNICATION) SUPPLY VOLTAGE,,,,:,,24 VDC TOLERANCE OF FAULT,,:,,0.2% PROTEC.OF HOUSING,,:,,IP65 RATING,,,,,,,,:,,ANSI 600 EXPLOSION PROTECT,,:,,YES SPAN RANGE,,,,,,:,,0-250KGF/CM2G FILLING FLUID,,,,:,,SILICONE OIL EXPLOSION PROTECTION,,:,,YES MANUFACTURE,,,,,,:,,ABB/YOKOGAWA/ROSEMOUNT/AZBIL OR EQUAL NOTE,,,,,,,,,,: C/W BROCHURE | Yokogawa | 2051CD5A02A1AH3E1D4Q4
TRANSMITTER,PRESS:DIFF;0-500MO;1/4NPT DIFF PRESSURE TRANSMITTER MODEL : EJX110AELZ5G-917DJ/KF22/D4/X2/M01/T12/DG6/HC RANGE : 0TO 500 mmH2O POWER SUPPLY : 10.5 - 42 VDC OUTPUT : 4 - 20 mA.DC MWP : 160 KGF/CM2 MANUFACTURE : YOKOGAWA | Yokogawa | 3051CD3A02A1AM5BCDFE5H2L4P1Q4A1367
TRANSMITTER,PRESS:DIFF;-2.5-2.5BAR;1/2NP DIFFRENTIAL PRESSURE TRANSMITTER MODEL :3051CD3A02A1AM5BCDFE5H2L4P1Q4A1367 3051CD:DIFFRENTIAL PRESSURE TRANSMITTER 3 : PRESSURERANGE -1000 TO 1000 H2O/ (-2.5 TO 2.5 BAR/25 MBAR) A : OUTPUT 4-20 mA DIGITAL SIGNAL BASED ON HARTPROTOCOL 0 : FLANGE TYPE MAT'L DRAIN/VENT FLANGE ADAPTERS ALTERNATE FLANGE 2 :INSULATING DIAPHRAGM 316L SST A : O-RING,GLASS-FILLED TFE 1 : FILL FLUID SILICONE A :HOUSING MAT'L POLUYRENTHANE- COVERED ALUMINUM CONDUIT ENTRY ½-14 NPT M5 : LCD METER FOR ALUMINUM HOUSING (HOUSING CODES A, B, C AND D) BC : MOUNTING SST B3 BRACKET WITH SERIES 300 SST BOLT DF : ½-14 NPT PROCESS CONN.(FLANGE ADAPTERS), CD E5 : FM EXPLOSION PROOF.DUST LAMINATION-PROOF H2 : TRADITIONALFLANGE,316 SST, SST DRAIN/VENT L4 : AUSTENITIC316 SST BOLT P1 : HYDROSTATIC TESTING Q4 :CALIBRATION CERTIFICATE A1367 : A#SPECIAL COMBINATION A0005A1823 TAG : CALIBRATION 0 -1000 H2O MANIFOLD MICRO PRECISION M3VM20-1-P MODEL : 01166-8040-0001 MANUFACTURE : ROSEMOUNT | Yokogawa | EJA 118W-EMSA2FB- BA03-97DZ/FF1/D4 | ROSEMOUNT
PRESSURE TRANSMITTER MODEL:EJA110A-ELS3A-84DA/KS2 | YOKOGAWA | EJA110A-ELS3A-84DA/KS2 | YOKOGAWA
P60, S2 | Yokogawa | ADV 151
P60, S2 | Yokogawa | ADV 151
S51, S1 | Yokogawa | ALE 111
H50, S1 | Yokogawa | AAI 143
P60, S2 | Yokogawa | ADV 551
H50, S1 | Yokogawa | AAI 543
S50, S1 | Yokogawa | ALF 111
| Yokogawa | EC 401
3WAY VALVE MANIFOLD PROCESS CONNECTION :1/2” NPT-F | Yokogawa | CV3P-0NE3LE
3WAY VALVE MANIFOLD PROCESS CONNECTION :1/2” NPT-F | Yokogawa | CV3P-0NE3LE/D1
3. ITEM : PRESSURE TRANSMITTER BRAND : EMERSON / YOKOGAWA ACCURACY : 0.04% OF SPAN MEASURING TYPE : DIFFRENTIAL PRESSURE RANGE : -10 - 90 mBAR ISOLATING DIAPHRAGM : 316 L PROCESS CONNECTION : 1/2 IN NPT MANIFOLD : 3 VALVE MANIFOLD PROCESS INPUT : BOTTOM TRANSMITTER OUTPUT : 4-20 mA WITH HART 7 PROTOCOL HOUSING MATERIAL : STAINLESS STEEL CABLE CONNECTION : M20 MAX WORKING PRESSURE : 250 BAR WARRANTY : 3 YEARS MOUNTING BRACKET : SST FOR 2 IN PIPE APPROVAL : IECEX INTRINSIC SAFETY BOLT MATERIAL : ALL SST DISPLAY : PROCESS VALUE & PERCENTAGE Quantity;10 pc | YOKOGAWA | 3.EJA110E-JMS5G-734EB/HG/FF1+ CV3P-0ND3LE/D1
4. ITEM : PRESSURE SWITCH BRAND : EMERSON / YOKOGAWA ACCURACY : 0.04% OF SPAN MEASURING TYPE : GAGE PRESSURE RANGE : -80-80 mBAR ISOLATING DIAPHRAGM : 316L PROCESS CONNECTION : 1/4 IN NPT PROCESS INPUT : BOTTOM TRANSMITTER OUTPUT : 4-20 mA WITH HART 7 PROTOCOL HOUSING MATERIAL : STAINLESS STEEL CABLE CONNECTION : M20 WARRANTY : 3 YEARS MOUNTING BRACKET : SST FOR 2 IN PIPE APPROVAL : IECEX INTRINSIC SAFETY BOLT MATERIAL : ALL SST DISPLAY : PROCESS VALUE & PERCENTAGE Quantity; 10 pc | YOKOGAWA | 4.EJA430E-JHS3G-734EB/FF1
5. ITEM : PRESSURE TRANSMITTER BRAND : EMERSON / YOKOGAWA ACCURACY : 0.04% OF SPAN MEASURING TYPE : GAGE PRESSURE RANGE : -30-30 mBAR ISOLATING DIAPHRAGM : 316L PROCESS CONNECTION : 1/4 IN NPT PROCESS INPUT : BOTTOM TRANSMITTER OUTPUT : 4-20 mA WITH HART 7 PROTOCOL HOUSING MATERIAL : STAINLESS STEEL CABLE CONNECTION : M20 WARRANTY : 3 YEARS MOUNTING BRACKET : SST FOR 2 IN PIPE APPROVAL : IECEX INTRINSIC SAFETY BOLT MATERIAL : ALL SST DISPLAY : PROCESS VALUE & PERCENTAGE Quantity; 10 pc | YOKOGAWA | 5.EJA430E-JHS3G-734EB/FF1
EJA-110A PD Transmitter, Make Yokogawa EH55A-24 VDC | YOKOGAWA | EJA110A-EHS5A-24DC | YOKOGAWA | EJA-110A | YOKOGAWA | EH55A-24 VDC
Dual-Channel Conductivity Analyzer (01 No) Model: DC402G OEM: Yokogawa | Yokogawa | DO402G-1-2-E/U | Yokogawa | DC402G
PROCESSOR MODULE MANUFACTURER: YOKOGAWA MODEL: SCP451-11 | YOKOGAWA | SCP451-53
| YOKOGAWA | SSC50D-S2513
INDICATOR, DIRECT PANEL MOUNT # SIHN-102*A/NPE | YOKOGAWA | SIHN-102*A/NPE
| YOKOGAWA | MX125-MKC-M10 | YOKOGAWA
| YOKOGAWA | MX100E1F | YOKOGAWA
| YOKOGAWA | MX110UNVM10 | YOKOGAWA | MX100
| YOKOGAWA | MX150-4 | YOKOGAWA
| YOKOGAWA | MX 150-6 | YOKOGAWA
| YOKOGAWA | MX115D05H10 | YOKOGAWA
| YOKOGAWA | PW402 | YOKOGAWA
| YOKOGAWA | SR10002 | YOKOGAWA
| YOKOGAWA | SR1100A02 | YOKOGAWA
| YOKOGAWA | PW484 | YOKOGAWA
| YOKOGAWA | SB401 | YOKOGAWA
| YOKOGAWA | MW100-E-1W | YOKOGAWA | MW100
| YOKOGAWA | RB401 | YOKOGAWA
YOKOGAWA UT32A CONTROLLER Part No: UT32A-000-11-00/LP Supply: 100 to 240VAC, 50Hz, 15VA, 24VDC Loop Style: S6, R1 | YOKOGAWA | UT32A-000-11-00/LP
YOKOGAWA UT32A CONTROLLER Part No: UT32A-000-11-00/LP Supply: 100 to 240VAC, 50Hz, 15VA, 24VDC Loop Style: S6, R1 | YOKOGAWA | UT32A-000-10-00/LP
| Yokogawa | AAI543-H50/A4S00
Dual-Channel Conductivity Analyzer (01 No) Model: DC402G OEM: Yokogawa | YOKOGAWA | DC402G-E-1-E/Q/PM/U | YOKOGAWA | DC402G
1. ITEM : PRESSURE TRANSMITTER QTY; 3 PC BRAND : EMERSON / YOKOGAWA ACCURACY : 0.04% OF SPAN MEASURING TYPE : DIFFRENTIAL PRESSURE RANGE : 0 - 5000 mmH2O ISOLATING DIAPHRAGM : 316 L PROCESS CONNECTION : 1/2 IN NPT MANIFOLD : 3 VALVE MANIFOLD PROCESS INPUT : BOTTOM TRANSMITTER OUTPUT : 4 -20 mA WITH HART 7 PROTOCOL HOUSING MATERIAL : STAINLESS STEEL CABLE CONNECTION : M20 MAX WORKING PRESSURE : 250 BAR WARRANTY : 3 YEARS MOUNTING BRACKET : SST FOR 2 IN PIPE APPROVAL : IECEX INTRINSIC SAFETY BOLT MATERIAL : ALL SST DISPLAY : PROCESS VALUE & PERCENTAGE 1. Equivalent offer are not accepted. 2. Letter of warranty of supplying original material from OEM must be attached with your quotation. 3. Material certification from OEM must be attached during material delivery or delivered material will be rejected. | Yokogawa | EJA110E-JHS5G-734EB/HG/FF1/HAC | Yokogawa | CV3P-0ND3LE/D1
ANALOG INPUT,P/N.AAI143-H00/A4S00 จำนวน2 SET Noun: Distributed Control (D.C.S.) Modifiers: YOKOGAWA HEADER CHARACTERISTICS Description: ANALOG INPUT MFG. for Parts: YOKOGAWA Part number: AAI143-H00/A4S00 EQ.Tag numbers: 28101-CAB-01 | YOKOGAWA | AAI143-H00/A4S00 | YOKOGAWA | 28101-CAB-01
Item 02 : Differential Pressure Transmitter EJA110E-JHS5G-919EJ/K2 1 pcs | Yokogawa | EJA110E-JHS5G-919EJ/K2 | Yokogawa | EJA110E-JHS5G-919EJ/K2
ITEM Description P/F: PH METER YOKOGAWA MODEL: FLXA21 RANGE: RELAY PROGRAMMABLE, SUPPLY: 17 – 31.5 VDC OUTPUT: 4-20 MA, TEMP: 10-55 DEG C SENSOR MODEL: FF40-S22 STORAGE TEMP: -30+-70 DEG C, INPUT: -2-16 PH MODEL: FLXA21-D-P-D-EA-P1-NN-A-N-LA-N-NN/PM/SCT SUPPLIER: YOKOGAWA CO MODEL: FLXA21-D-P-S-AA-P1-NN-AN-LIN-NN/UN/SCT/H6 1 ULTRASONIC OSCILLATOR POWER MODEL: PH8USF-4-JS*A, SUPPLY: 220 V AC PART NO: PH8USF-4-JS*A | YOKOGAWA | PH8USF-4-JS*A
2 ULTRASONIC CLEANER MODEL: PH8HFF-PP-NPT-T-HC-JS*A/MF1 NO: TDPC01PL PART NO: PH8HFF-PP-NPT-T-HC-J | YOKOGAWA | PH8HFF-PP-NPT-T-HC-JS*A/MF1
1 2 ROTAMETER YOKOGAWA KOM.NR:293534/001/03 MS.CODE:RAMCO1-T4SS-57M1-T90NNN/K9/KS1 LIMIT SWITCH:SJ3-5-5N,FLUID: OIL 0.87 G/CM3 45CST 60DEG C. 5BARA | YOKOGAWA | RAMC01-T4SS-57M1-T90NNN/K9/KS1/CN | YOKOGAWA | RAMCO1-T4SS-57M1-T90NNN/K9/KS1
1 2 ROTAMETER YOKOGAWA KOM.NR:293534/001/03 MS.CODE:RAMCO1-T4SS-57M1-T90NNN/K9/KS1 LIMIT SWITCH:SJ3-5-5N,FLUID: OIL 0.87 G/CM3 45CST 60DEG C. 5BARA | YOKOGAWA | RAMCO1-T4SS-57M1-T90NNN/K9/KS1
1 Yokogawa Part Code: EJX110A-EMS5G-924EJ/KU21/A/M01 | YOKOGAWA | EJX110A-EMS5G-924EJ/KU21/A/M01
| Yokogawa | AKB336-M010
Module Tp: Yokogawa SAI143-H63 | Yokogawa | SAI143-S63
| Yokogawa | PK-200-A73
| Yokogawa | ZR22G-070-S-A-E-T-T-E-A/SCT/C
| Yokogawa | ZR402G-T-E-E-A/H/SCT
Electronic temperature transmitters Communication protocol (smart) FOUNDATION FIELDBUS Connection, electrical 1 x M20 ISO FEMALE Mat, electronics housing LOW COPPER CAST-ALUMINUM ALLOY Classification, hazard areas ATEX EExd ZONE-1 IIB, T4 ATEX FLAMEPROOF, DUST PROOF Option, mounting INTEGRAL Range, calibrated temperature 0 TO 100 °C Ingress protection IP65 AS PER IEC 60529 Number, leads 3 WIRE Option, meter LCD DIGITAL DISPLAY Range limits -200 TO +550 °C Type, sensor RTD PT100 Model number YTA320 Mat, wired tagplate STAINLESS STEEL 304 Accuracy +/- 0.1% OF SPAN Notes: 1. All wetted parts shall be in compliance with NACE MR-01-75/ISO 15156-1/2/3, 2nd edition, 2009 2. Transmitter shall be suitable for the ambient temperature of -40 to +60 °C and atmospheric pressure 98.9 kPa(a), we are providing instrument canopy for TIT 3. Aquatech shall provide Ex-proof cable glands with ingress protection IP65. any unused / spare cable entries shall be provided with EExd blind plugs 4. Transmitter shall meet SIL1 level, as a minimum 5. Material test certificate as per BS EN 10204/3.1 and CE marking or equivalent type certificate. IGC certificate 6. All foundation fieldbus type of instruments need to have passed the latest foundation fieldbus inter operability testing successfully (for example ITK 4.61) 7. Only ATEX certification is accepted 8. Calibration certificate shall be provided for each instrument 9. The entire assembly shall be designed in complete compliance with the requirements of DEP 32.31.00.32 10.Transmitters with HART output shall by default settings be in accordance with NAMUR NE-43 fault detection standard. For foundation field bus type transmitter NAMUR NE-107 fault detection standard is not available 11.Vendor to provide stainless steel tag plate fixed to the instrument 12.The temperature element and transmitter assembly shall be supplied as a head mount single unit in complete compliance with standard drawing S38.113 and S35.409 13.Quality requirements shall be followed as per attached bn section IV specifications 14.Documentation requirements shall be followed as per attached section III specifications 15.Head extension in stainless steel 316, class 'A' tolerance for RTD, 5 point calibration Manufacturer: YOKOGAWA ELECTRIC Manufacturer: Part Number YTA320-FA4DN/N4/KF2 | YOKOGAWA | YTA610-FA2A4DN/KU25 | YOKOGAWA
S63/PRP, S4 | Yokogawa | SDV144
H63/PRP, S1 | Yokogawa | SAI 533
H63/PRP, S3 | Yokogawa | SAI 143
| Yokogawa | VI 702
SE202MM Flow Transmitter, ADMAC SE Yokogawa EEBIS-LS4-A2H2 | YOKOGAWA | SE202MM-EEBIS-LS4-A2H2 | YOKOGAWA | SE202MM | YOKOGAWA | EEBIS-LS4-A2H2
SE208MM Flow Transmitter, ADMAC SE EEBIS-LS4-A2H2 | YOKOGAWA | SE208MM-EEBIS-LS4-A2H2 | YOKOGAWA | SE208MM | YOKOGAWA | EEBIS-LS4-A2H2
SE21 0MM Flow Transmitter, ADMAC SE Yokogawa Shanghai, EEBIS S-2 S4-A2H2 | YOKOGAWA | SE21 0MM-EEBIS-LS4-A2H2 | YOKOGAWA | SE21 0MM | YOKOGAWA | EEBIS S-2 S4-A2H2
1- MAGNETIC FLOWMETER 24VDC 12W 24VAC,50/60HZ 30VA OUT PUT:4~20MA AMB.TEMP: -40~50 C SUFFIX:E2-01 TYPE: AXF150G-PNAL1SAA110NB MFR: YOKOGAWA 2 PCS | YOKOGAWA | AXF150G-PNAL1SAA110NB
MAGNETIC FLOWMETER, DN200, PN 16, YOKOGAWA, AXF200G-PNAP1S-BD21-2NB 1 EA | YOKOGAWA | AXF200G-PNAP1S-BD21-2NB
SPARES FOR CENTUM CS MODEL : AIH21C: Solid State Disk AIP484 | Yokogawa | AIP484
| YOKOGAWA | AEP7D | YOKOGAWA | AEP7D-15
| YOKOGAWA | ARM55W | YOKOGAWA | ARM55W-000
| YOKOGAWA | AEA4D-00 | YOKOGAWA | AEA4D-05
| YOKOGAWA | AIP602
| YOKOGAWA | ARM15A-000
| YOKOGAWA | ARM55D-000
| YOKOGAWA | AEA4D-05
| YOKOGAWA | ARM15A-00
YOKOGAWA Differential Pressure Transmitters Series: YA Output Signal 4-20MAD Model: EJA110A-DHS4B-92DB/FU1/TBR/SSB/TP-W/BR QTY: 12 No. | YOKOGAWA | EJA110A-DHS4B-92DB/FU1 | YOKOGAWA | EJA110A-DHS4B-92DB/FU1/TBR/SSB/TP-W/BR
| Yokogawa | AAI135-H00
| Yokogawa | AA1543-H00-S1
| Yokogawa | AAI835-H00
| Yokogawa | AA1143-H53-S1
| Yokogawa | AAM51-S2
| Yokogawa | AAR145-S00-S1
| Yokogawa | ADM52C-2
| Yokogawa | ADM52-2
| Yokogawa | ADV151-P00
| Yokogawa | ADV151-P10-S2
| Yokogawa | ADV151-E63-S2
| Yokogawa | ADV551-P00
| Yokogawa | KS1-15*B (15M)
| Yokogawa | AKB331-M015
| Yokogawa | YCB301-C300 (3M)
| Yokogawa | ANB10D-415/CU2N/NDEL
| Yokogawa | YCB301-C020 (20CM)
| Yokogawa | YCB301-C100 (1M)
| YOKOGAWA | P&H
| Yokogawa | EJA530E-JDS4N-022EL/KU22
Item No:2 Qty: 02 EA TRANSMITTER:SIGNAL,PRESSURE,0 TO 40 INPU TRANSMITTER,SIGNAL: INPUT SIGNAL:PRESSURE; INPUT RANGE:0 TO 40; STANDARD/SPECIFICATION:CE, UL LISTED; ADDITIONAL DATA: ITEM ADDITIONAL DESCRIPTION: USED FORPP12 SPARE PARTS. MANIFOLD: GV2TV-F8NSS316 FIELD INSTRUMENT SPARES FOR STEAM TURBINE GENERATORS & AUXILLARIES YOKOGAWA (FM): P/N#EJA530E-JCS7N-017EL/D3/TO7/M15/HC | Yokogawa | EJA530E-JCS7N-017EL/D3/TO7/M15/HC
Item No:6 Qty: 02 EA TRANSMITTER:SIGNAL,PRESSURE,0 TO 25 BARG TRANSMITTER,SIGNAL: INPUT SIGNAL:PRESSURE; INPUT RANGE:0 TO 25 BARG; STANDARD/SPECIFICATION:CE, UL LISTED; ADDITIONAL DATA: ITEM ADDITIONAL DESCRIPTION: USED FORPP12 SPARE PARTS. MANIFOLD: GV2GV-F8NSS316 FIELD INSTRUMENT SPARES FOR STEAM TURBINE GENERATORS & AUXILLARIES YOKOGAWA (FM): P/N#EJA530E-JCS7N-017EL/D3/T07/M15/HC | Yokogawa | EJA530E-JCS7N-017EL/D3/T07/M15/HC
YOKOGAWA EJA530E-JDS4N-022EL/KU22/N4+DOC-TC (x1 unit) | YOKOGAWA | EJA530E-JDS4N-022EL/KU22/N4+DOC-TC
YOKOGAWA EJA530E-JDS4N-022EL/KU22/N4+DOC-TC (x1 unit) | YOKOGAWA | EJA530E-JDS4N-022EL/KU22/N4
| Yokogawa | SE202MM
| Yokogawa | SE208MM
| Yokogawa | SE210MM
TRANSMITTER TEMP PT100;100-240V;4-20MA 2EA RTD CONVERTOR (TEMPERATURE CONVERTOR) MODEL : VJR6-026-1A6U INPUT : PT100 0-150 DEG C OUTPUT : 4-20 MADC 1-5 VDC SUPPLY : 100-240 VAC/DC SERIAL NO : H1 J20411 MANUFACTURE : YOKOGAWA | YOKOGAWA | VJR6-026-1A6U
ONLINE FLUE GAS ANALYSER ONLINE FLUE GAS Analyzer. TYPE: SEPARATE SYSTEM.CONVERTOR MODEL:ZR402G. SENSOR MODEL:ZR22G. PROBE LENGTH:0.7-METER. MAKE:YOKOGAWA JAPAN. | YOKOGAWA | ZR22G-070-S-A-E-T-T-E-A/SCT | YOKOGAWA | ZR402G | YOKOGAWA | ZR22G
ONLINE FLUE GAS ANALYSER ONLINE FLUE GAS Analyzer. TYPE: SEPARATE SYSTEM.CONVERTOR MODEL:ZR402G. SENSOR MODEL:ZR22G. PROBE LENGTH:0.7-METER. MAKE:YOKOGAWA JAPAN. | YOKOGAWA | ZR402G-T-E-E-A/SCT | YOKOGAWA | ZR402G | YOKOGAWA | ZR22G
| YOKOGAWA | RAMC08-A1SS-74V5-T90NNN/BO/P6/Z
Flow Transmitter, ADMAC SE Yokogawa Shanghai, EEBIS-LS4-A2H2 | Yokogawa | RXF025G-E1YL1L-CA11-41B | Yokogawa | SE202MM
Flow Transmitter, ADMAC SE Yokogawa Shanghai, EEBIS-LS4-A2H2 | Yokogawa | RXF080G-E1YL1L-CA11-41B | Yokogawa | SE208MM
Flow Transmitter, ADMAC SE Yokogawa Shanghai, EEBIS S-2 S4-A2H2 | Yokogawa | RXF100G-E1YL1L-CA11-21B | Yokogawa | SE21 0MM
| YOKOGAWA | UT32A-NNN-11-UN
FLOW TRANSMITTER MOD:STLD(-301*E/MTS/PD/DL) NO: T1DC07612 511 | YOKOGAWA | T1DC07612 511
FLOW TRANSMITTER MOD:STLD(-201*E/MTS/DL/Z) NO: T5174KA998 151 | YOKOGAWA | T5174KA998 151
Temperature Electrode Make : Yokogawa Type : SM60-T1 (PT1000) Serial Number : A8-2 | Yokogawa | SM60-T1 (PT1000)
UT32A yokogawa PV Yokogawa | yokogawa | UT32A-000-10-00 | yokogawa | UT32A
| Yokogawa | ADV551-P10-S2
| Yokogawa | ADV551-P63-S2
| Yokogawa | AIP121
| Yokogawa | AAM11
| Yokogawa | AAM11B
| Yokogawa | AAM22
| Yokogawa | AAM22T
| Yokogawa | AMM22T
| Yokogawa | AMM-22*1
| Yokogawa | ALF111-S00-S1
| Yokogawa | ALF111-S01-S1
| Yokogawa | ALR121-S00
| Yokogawa | CP 334D
| Yokogawa | CP451-11-S2
| yokogawa | AIP502
| yokogawa | AIP532
| yokogawa | A1179MN
| yokogawa | AAV141-S00/K4A00 | yokogawa | AAV141-S50/K4A00
| yokogawa | AAI135-H00/K4A00 | yokogawa | AAI135-H50/K4A00
| yokogawa | AAI141-H00/K4A00 | yokogawa | AAI141-H50/K4A00
| yokogawa | ADV559-P00
| yokogawa | AAI835-H00/K4A00 | yokogawa | AAI835-H50/K4A00
| yokogawa | ADV159-P00
2. Yokogawa Operation Keyboard, AIP830 x 1 unit | Yokogawa | AIP830-101 | Yokogawa | AIP830
P/f YOKOGAWA DISTRIBUTION CONTROL SYSTEM(D.C.S) TYPES CENTUM CS 1000 & 3000 REF. YOKOGAWA POWER SUPPLY FOR FCS, 100-120 VAC P/N:CSL/PW301 | yokogawa | CSL/PW301 | yokogawa | PW301
201730 Portable Audio-Frequency Voltmeter 2017 | Yokogawa | 21730 |  | 201730
| Yokogawa | EJA110A-EMS5A-99DB/D3/T12/KU2
| Yokogawa | AKB331-M020
YOKOGAWA EJA530E-JDS4N0-12EL-KF22-D4 x2 | YOKOGAWA | EJA530E-JDS4N0-12EL-KF22-D4
EJA530E-JCS7N 022DL/KU22/C3/M15/T07? or EJA530E-JCS7N 022DL/KU22/C3/T07/M15+DOC-? 2 pcs | YOKOGAWA | EJA530E-JCS7N 022DL/KU22/C3/M15/T07 | YOKOGAWA | EJA530E-JCS7N 022DL/KU22/C3/T07/M15+DOC
TRANSMITTER,SIGNAL: INPUT SIGNAL:PRESSURE; INPUT RANGE:MINUS 1 TO 180 BARG; STANDARD/SPECIFICATION:CE, UL LISTED; ADDITIONAL DATA: ITEM ADDITIONAL DESCRIPTION: USED FOR PP12 SPARE PARTS. FIELD INSTRUMENT SPARES FOR STEAM TURBINE GENERATORS & AUXILLARIES YOKOGAWA (FM): P/N#EJA530E-JDS7N-017EL/D3/T08/M15/HC(M-1 TO 180 BARG) QTY: 01 EA | YOKOGAWA | EJA530E-JDS7N-017EL/D3/T08/M15/HC(M-1 TO 180 BARG)
TRANSMITTER,SIGNAL: INPUT SIGNAL:PRESSURE; INPUT RANGE:MINUS 1 TO 180 BARG; STANDARD/SPECIFICATION:CE, UL LISTED; ADDITIONAL DATA: ITEM ADDITIONAL DESCRIPTION: USED FOR PP12 SPARE PARTS. FIELD INSTRUMENT SPARES FOR STEAM TURBINE GENERATORS & AUXILLARIES YOKOGAWA (FM): P/N#EJA530E-JDS7N-017EL/D3/T08/M15/HC(M-1 TO 180 BARG) QTY: 01 EA | YOKOGAWA | EJA530E-JDS7N-017EL/D3/T08/M15/HC | YOKOGAWA | EJA530E-JDS7N-017EL/D3/T08/M15/HC
TRANSMITTER,SIGNAL: INPUT SIGNAL:PRESSURE; INPUT RANGE:MINUS 1 TO 50 BARG; STANDARD/SPECIFICATION:CE, UL LISTED; ADDITIONAL DATA: ITEM ADDITIONAL DESCRIPTION: USED FOR PP12 SPARE PARTS. FIELD INSTRUMENT SPARES FOR STEAM TURBINE GENERATORS & AUXILLARIES YOKOGAWA (FM): P/N#EJA530E-JCS7N-017EL/D3/T08/M15/HC | YOKOGAWA | EJA530E-JCS7N-017EL/D3/T08/M15/HC
TRANSMITTER,SIGNAL: INPUT SIGNAL:PRESSURE; STANDARD/SPECIFICATION:CE, UL LISTED; ADDITIONAL DATA: ITEM ADDITIONAL DESCRIPTION: USED FOR PP12 SPARE PARTS. FIELD INSTRUMENT SPARES FOR STEAM TURBINE GENERATORS & AUXILLARIES YOKOGAWA (FM): P/N#EJA530E-JDS7N-017EL/D3/T06/M15/HC | YOKOGAWA | EJA530E-JDS7N-017EL/D3/T06/M15/HC
| YOKOGAWA | EJX110A-EHS4G-817DB/D3/KS2
| YOKOGAWA | YTA110-EA2DN/KU2/E1
SPARES FOR CENTUM CS MODEL : AIH21C: Power Supply Unit. PW102 | Yokogawa | PW102
SPARES FOR CENTUM CS MODEL : AIH21C: Operation Keyboard. S9681UK | Yokogawa | S9681UK
PART FOR YOKOGAWA OXYGEN ANALYZER ZIRCONIA OXYGEN ANALYZER DETECTOR COMPLETE ASSY, MODEL: ZR22S SUFFIX CODE: A-015-S-Q-E-T-E-A/SCT/C AMB TEMP.: -20 TO 60 C, IP66 UM= 240 V AC EEX d II B+H2 T2 T300 C QTY: 4 PCS | YOKOGAWA | ZR22S-A-015-S-Q-E-T-E-A/SCT/C
| YOKOGAWA | SSC3500-F2111 | YOKOGAWA | SSC50D-F2111
| YOKOGAWA | SRM53D-000
| YOKOGAWA | SSC50D-F2511
| YOKOGAWA | SNB10D-215/UC2N
| Yokogawa | ZR22S-A-015-S-Q-E-T-T-E-A/SCT/C
| YOKOGAWA | SED-4D-01 | YOKOGAWA | SED4D-06
| YOKOGAWA | SEA4D-01 | YOKOGAWA | SEA4D-06
1 EA YOKOGAWA SDV541-S53/B4D00 ProSafe-RS Analog Output Module. | YOKOGAWA | SDV541-S53/B4D00
YOKOGAWA POSITIONER MODEL : YVP110-F1A3N-LC1-BP-KS25 | YOKOGAWA | YVP110-F1A3N-LC1-BP-KS25 | YOKOGAWA | YVP110-F1A3N/LC1/BP/KS25
| Yokogawa | SA1143-H63-S3
| Yokogawa | VC401-10-S1
| Yokogawa | VF701-S3
| Yokogawa | NFAI835-H00
1 EA YOKOGAWA SDV541-S53 Prosafe-RA Digital Output Module for Pressure Clamp and MIL Cable. | YOKOGAWA | SDV541-S53
| Yokogawa | SDV531-S23-S2
Conductivity Analyzer Wall Mounted Model: SC402G – E – 2 – E Serial No: J3020160 Supply: 220 – 240 VAC / 50 – 60 HZ / 10VA Make: YOKOGAWA | YOKOGAWA | SC402G- E-2-E | YOKOGAWA | SC450G
Conductivity Analyzer Wall Mounted Model: SC402G – E – 2 – E Serial No: J3020160 Supply: 220 – 240 VAC / 50 – 60 HZ / 10VA Make: YOKOGAWA | YOKOGAWA | SC402G-E-2-E | YOKOGAWA | SC450G-A-A | YOKOGAWA | SC450G-A-A/U
We are looking to procure 1 Pc Yokogawa Computing Unit SPLR SUFFIX 100B NBR, Please advise price and availability. 80-138 V AC, 47-63 Hz, 20-130 V DC, 310 mA, AT 20 V DC | Yokogawa | SPLR-100*B/NBR
| Yokogawa | EJA110A-EHS5A-99DB/D3/T12/KU2
| Yokogawa | EJA110A-EHS5B-94DB
| Yokogawa | AAI141-S53/K4A00
| Yokogawa | AAI543-S53/K4A00
| Yokogawa | ADV151-E63/D5A00
DESCRIPTION P/F DISTRIBUTION CONTROL SYSTEM (D.C.S) TYPES CENTUM CS 1000 & 3000 MNF FIO NODE W/DUAL REDUNDANT ESB BUS/DUAL REDUNDANT PSU P/N: ANB10D-420/CU2N YOKOGAWA | YOKOGAWA | ANB10D-420/CU2N
TRANSMITTER; PRESSURE, DIFFERENTIAL, OUTPUT SIGNAL 4~20MA W/ DIGITAL COMMUNICATION BRAIN PROTOCOL, RANGE 0~5KGF/CM2, CALIBRATION RANGE 0.299~2.096KGF/CM2, 1/2IN NPT FEMALE PROCESS CONNECTION; MFR YOKOGAWA, P/N EJA110A-DHS4B-92DB/D4/FF1/X1. 2 Unit | YOKOGAWA | EJA110A-DHS4B-92DB/D4/FF1/X1
DESCRIPTION P/F:DIFF&PRESS.TRANSMITTER DIGITAL & ANALOG SERISE:EJX/EJA\YA,AND INDICATORP. ORD. NO: AONE_3015M_4600004125 DIFF.PRESS.MODEL:EJA110AEHS5A‐ 39EN/KS2/X1/D3/M01/T12SET . RANGE:0‐1.6BARG,MWP:160BARG: DIFF.PRESS.TRANSMITTEREJA110A‐EHS5A‐39EN/KS2/X1/D3/M0 | YOKOGAWA | EJA110A-EHS5A-39EN/KS2/X1/D3/M0 EJA110E | YOKOGAWA | EJA110E-JHS5J-719EN/KS21/X2/D3/M01/T12
THERMOCOUPLE INPUT MODULE; P/N: AAT141-SOO S2; SERIAL NUMBER: C3MJ07008G; C/W : WARRANTY NEW ITEM ; MFG: YOKOGAWA QTY: 1 EA | Yokogawa | AAT141-S00
MODBUS COMUNICATION MODULE; P/N: ARL121-SOO S1; S/N: C3MJ07255H; C/W : WARRANTY NEW ITEM ; MFG: YOKOGAWA QTY: 1 EA | Yokogawa | ARL121-S00 | Yokogawa | ALR121-S50
YOKOGAWA EJA110A-EHS4A-37DC - 1 pc | YOKOGAWA | EJA110E-JHS4J-717EC | YOKOGAWA | EJA110A-EHS4A-37DC
P/N:AKB162-M020 (RS-422/RS-485 Cable) QTY:40 | Yokogawa | AKB162-M020
| YOKOGAWA | EJX110A-EHS4G-717DD/FF1/D3
| YOKOGAWA | EJA530E-JCS4N-022DL/KU22/M15/T07+Z2807/1
Pressure Transmitter EJA530E-JCS4N- 012EL(SN 91S507207 RANGE 0-40 KGF/CM2) 2 Yokogawa | YOKOGAWA | EJA530E-JCS4N-012EL
Pressure Transmitter Model No.: EJA530E-JCS8N 019EN/KU22/X2/C1/M15/T07 Calibration Range: 0 to 60 BAR Make: Yokogawa | Yokogawa | EJA530E-JCS8N 019EN/KU22/X2/C1/M15/T07
PRESS TRANSMETER SUPPLY 24 VDCO/P 4-20 MA RANGE: 200-1000 MMHO2 EJA110-DMSA-30DC/JS1/D4 YOKOGAWA EJX110A-DMS2G-710DK/D4 | YOKOGAWA | EJX110A-DMS2G-710DK/D4 | YOKOGAWA | EJA110-DMSA-30DC/JS1/D4
PRESSURE TRANSMITTER, MODEL NO:EJA530E-JDS4 N-02CEL/KU22/D1/C2/M 15/T08, ALB/SCALE RANGE:0-720 PSIG, CABLE CONNECTION SHALL BE 1/2" NPT (F) IN EACH TYPE (PT TT &DPT) TRANSMITTER, MAKER: YOKOGAWA | YOKOGAWA | EJA530E-JDS4 N-02CEL/KU22/D1/C2/M 15/T08
PRESSURE TRANSMITTER, MODEL NO:EJA530E-JDS4 N-02CEL/KU22/D1/C2/M 15/T08, ALB/SCALE RANGE:0-720 PSIG, CABLE CONNECTION SHALL BE 1/2" NPT (F) IN EACH TYPE (PT TT &DPT) TRANSMITTER, MAKER: YOKOGAWA | YOKOGAWA | EJA530E-JDS4 N-02CEL/KU22/D1/C2/M15/T08
| yokogawa | PW301
| yokogawa | S9628UK
| yokogawa | AAI841-H00/K4A00 | yokogawa | AAI841-H50/K4A00
ROTA MASS FLOWMETER MODEL:RCCS39/IR-M15 A2/SL/KS1/BG/K5/P3/P6 MFR:YOKOGAWA | yokogawa | RCCS39/IR-M15A2SL/KS1/BG/K5/P3/P6 | yokogawa
Y/13FA-MS315P/GAS-FM/CAL-M 0-3000 MMH2O | Yokogawa | Y/13A-MS8/GAS-FM/SSB/CAL-M//DFS-WBS300-0-13L5-2
TMP CARD 1 K9404CK | yokogawa | K9404CK
| Yokogawa | EC401
| Yokogawa | CP451
| Yokogawa | AAI543
Analog DCS Input Card Model: AMM42T Make: YOKOGAWA | YOKOGAWA | AMM42T
| Yokogawa | AFV10D
| Yokogawa | ALR121
| Yokogawa | ALF111
| Yokogawa | AKB331
| Yokogawa | AKB336
YOKOGAWA CA71 HANDY CALIBRATOR Including following accessories: B9108WB 240V AC Power Adapter (Qty. 01) 91017 RS232 Communication cable (Qty. 01) B9108WA RJ Sensor (Qty. 01) B9108XA Accessories carrying case (Qty. 01) | Yokogawa | 91017
YOKOGAWA CA71 HANDY CALIBRATOR Including following accessories: B9108WB 240V AC Power Adapter (Qty. 01) 91017 RS232 Communication cable (Qty. 01) B9108WA RJ Sensor (Qty. 01) B9108XA Accessories carrying case (Qty. 01) | Yokogawa | B9108WA
YOKOGAWA CA71 HANDY CALIBRATOR Including following accessories: B9108WB 240V AC Power Adapter (Qty. 01) 91017 RS232 Communication cable (Qty. 01) B9108WA RJ Sensor (Qty. 01) B9108XA Accessories carrying case (Qty. 01) | Yokogawa | B9108XA
3 DIGITAL INPUT MODULE MODEL NO.: ADV151-P53/D5A00 | Yokogawa | ADV151-P53/D5A00
5 DIGITAL OUTPUT MODULE MODEL NO.: ADV551-P53/D5A00 | Yokogawa | ADV551-P53/D5A00
| Yokogawa | EJA530E-JCS4N-012DL/KS21/HE
LEVEL INDICATING TRANSMITTER - DP DIAPHRAGM SEA. MFG: YOKOGAWA P&ID: EJA110E-JMSPG- 91DEN/KU22/M51/N4 EJAC80E-D28MWSWSB-NN/T58 /C20FW-HB-SN2NS-2F2SS6NNB- 2A4SC-00N/MCW/C80FW-LBS12SS- 2F2SS6NNA-2A4SC- 00N/MCW EJA110E-JMSPG- 91DEN/KU22/M51/N4 EJAC80E-D28MWSWSB-NN/T58 /C20FW-HB-SN2NS-2F2SS6NNB- 2A4SC-00N/MCW/C80FW-LB- S12SS-2F2SS6NNA-2A4SC- 00N/MCW | YOKOGAWA | EJAC80E-D28MWSWSB-NN/T58
"YOKOGAWA" ELECTRONIC PRESSURE TRANSMITTER MODEL: EJA530A-EDS4N-09DL/KS2/D3/T08 | YOKOGAWA | EJA530E-JDS4N-019DL/KS21/D3/T08 | YOKOGAWA | EJA530A-EDS4N-09DL/KS2/D3/T08
Pressure transmitter EJA530E-JDS4N-01DEL/KU22/X2/D3/M15/T08 | YOKOGAWA | EJA530E-JDS4N-01DEL/KU22/X2/D3/M15/T08
YOKOGAWA MOD PRESSURE TRANSMITTER. EJA530ERANGO: 0-1500 PSIG SUPPLY: 24 VDC OUTPUT: 4-20 mA HART. QUANTITY: 2 PIECES | YOKOGAWA | EJA530E-JDS4N-012DN
YOKOGAWA MOD PRESSURE TRANSMITTER. EJA530ERANGO: 0-1500 PSIG SUPPLY: 24 VDC OUTPUT: 4-20 mA HART. QUANTITY: 2 PIECES | YOKOGAWA | EJA530E-JDS7N-012EN/FF1/D1/HG/JH05-OG
YOKOGAWA MOD PRESSURE TRANSMITTER. EJA530ERANGO: 0-1500 PSIG SUPPLY: 24 VDC OUTPUT: 4-20 mA HART. QUANTITY: 2 PIECES | YOKOGAWA | EJA530E-JDS4N-012EN/FU1/D1/JH05-OG
YOKOGAWA MOD PRESSURE TRANSMITTER. EJA530ERANGO: 0-1500 PSIG SUPPLY: 24 VDC OUTPUT: 4-20 mA HART. QUANTITY: 2 PIECES | YOKOGAWA | EJA530E-JCS4N-012EN/FU1/D1/JH05-OG
YOKOGAWA MOD PRESSURE TRANSMITTER. EJA530ERANGO: 0-1500 PSIG SUPPLY: 24 VDC OUTPUT: 4-20 mA HART. QUANTITY: 2 PIECES | YOKOGAWA | EJA530E-JCS4N-012DN
TRANSMITTER, PRESSURE OEM P/N:EJX110A/JMB4G-712DK/X2, YOKOGAWA TYPE: QTY 2 EA DIFFERENTIAL, RANGE: 2-400IN H2O, OUTPUT: 4-20MA,SUPPLY: 21.6-32VDC, CONNECTION SIZE: 1/2IN,CONNECTION TYPE: FEMALE PROCESS CONNECTOR, BODYMATERIAL: CAST ALUMINUM ALLOY, ELECTRICALCONNECTION: 1/2IN FNPT,(2) CONNECTIONS WITHOUTBLIND PLUG, MOUNTING FACILITY: VERTICALPIPING,LEFT SIDE HIGH PRESSURE & PROCESSCONNECTION DOWNSIDE, SPECIFICATION: HART 5PROTOCOL,ANTI-CORROSION COATING | YOKOGAWA | EJX110A/JMB4G-712DK/X2
TCD CARD 1 K9403MC | yokogawa | K9403MC
PNEUMATIC VALVE K9193NZ | yokogawa | K9193NZ
IP-PRE ISION ADC K9403CS | yokogawa | K9403CS
CUM TERM BOARD K9403TD | yokogawa | K9403TD
TERM BOARD K9403TR | yokogawa | K9403TR
FLOWMETER K9193GA | yokogawa | K9193GA |  | K9805XA
| yokogawa | K9805XA
FLOWMETER K9193GB | yokogawa | K9193GB
D I/O CONV . CARD K9403RA | yokogawa | K9403RA
D I/O C.T . CARD K9404AS | yokogawa | K9404AS
1 PCO CARD K9403CK | yokogawa | K9403CK
PNEUNATIC VALVE K9193NY | yokogawa | K9193NY
PNEUMATIC VALVE K9193NX | yokogawa | K9193NX
COLUMN 3 LENGTH 8.0.M RESIS 12.16 YGC-0150Q-4425 | yokogawa | YGC-0150Q-4425
SC150-D-J-AA | Yokogawa | SC150G | Yokogawa | SC450G-D-A/UM | Yokogawa | SC450G
CONDUCTIVITY DETECTOR (LOW RANGE) DIRECT INSERT TYPE, MODEL: SC4A-S-AD- 15-002-10-T1/PF, MEASURING RANGE: 0.03 ~ 200 MICRO SIEMENS/CM; MAKE: YOKOGAWA Qty—5nos | Yokogawa | SC4A-S-AD-15-002-10-T1/PF
OXYGEN ANALYZER PROBE MODEL NO: ZO21D-L-040-B U/F WITH TEMPERATURE COMPENSATOR MFR: YOKOGAWA Qty-4 | Yokogawa | ZO21D-L-040-B U/F | Yokogawa | ZR22G-040-S-B-C-T-T-E-A
RECORDER:6CH MULTIPOINT;TC/RTD/DCV UR 10000 6 DOT RECORDER ENGLISH : DEG. F / DST INPUT : THERMOCOUPLE/RTD/DC VOLTS POWER SUPPLY : 110-240VAC MODEL : 436106-2 | YOKOGAWA | 436106-2
TRANSMITTER,ELECTRIC GAUGE PRESSURE, - MEASURING SPAN(CONTINUOUSLY ADJUSTABLE):500 TO 10000 OR 13000MM H2O, - ELEMENT TYPE:DIAPHRAGM, - OUTPUT:4 TO 20MA, - MAT`L:METER BODY;SS316 OR 316L, VENT/DRAIN PLUGS;SS316 OR 316L, DIAPHRA | YOKOGAWA | EJA110E-DMS4G-712ED/FF1/D4 | ROSEMOUNT | 3051CD3A22A1AB4M5E5Q4 | YOKOGAWA | EJA110A-DMS4B-32ED/FF1/D4
" YEW" RECORDER SERIES DX2000 REF. YOKOGAWA TYPE DX2020-3-4-2/A4/C3/M1/N2/TPS8/USB1/CC1/MC1 COMPLETE UNIT | YOKOGAWA | DX2020-3-4-2/A4/C3/M1/N2/TPS8/USB1/CC1/MC1
" YEW" RECORDER SERIES DX2000 REF. YOKOGAWA TYPE DX2020-3-4-2/A4/C3/M1/N2/TPS8/USB1/CC1/MC1 COMPLETE UNIT | YOKOGAWA | DX2030-3-4-3/A4/C3/M1/N2/TPS8/USB1/CC1/MC1 | YOKOGAWA | DX2020-3-4-2/A4/C3/M1/N2/TPS8/USB1/CC1/MC1
FLOWMETER: FLUID FLOW, MAGNETIC PRINCIPLE FLOWMETER, FLUID FLOW: OPERATION METHOD: MAGNETIC PRINCIPLE + O/P PROFIBUS PA; SERVICE: SEAWATER; SIZE/CONNECTION: DN 200 / FLANGE, ANSI 150LB; RANGE: 0 TO 300 M3/H; MATERIAL: DIE CAST ALUMINUM+EPOXY COATING OR 316SS; ADDITIONAL DATA: YOKOGAWA ELECTRIC CORP.: P/N#AXF200G-G1AV1V-BA11-21B/ELC/RB/Z | YOKOGAWA | AXF200G-G1AV1V-BA11-21B/ELC/RB/QIC
CHART C.Room 6 UNIVERSAL 24 V DC REQUIRED ADJUSTABLE PANEL DUST SIZE = YOKOGAWA uR10000 436106/P1 RECORDER INPUTS ROLL TYPE FIBER TIPPED 20 MM / HR 144 X 144 PT 100 / 0 - 100 % DISPOSABLE UNIVERSAL 4 - 20 mA 24V DC | YOKOGAWA | 436106-3/P1 | YOKOGAWA | 436106/P1
CHART C.Room 6 UNIVERSAL 24 V DC REQUIRED ADJUSTABLE PANEL DUST SIZE = YOKOGAWA uR10000 436106/P1 RECORDER INPUTS ROLL TYPE FIBER TIPPED 20 MM / HR 144 X 144 PT 100 / 0 - 100 % DISPOSABLE UNIVERSAL 4 - 20 mA 24V DC | YOKOGAWA | 436106/P1
TRANSMITTER,DIFF PRESSURE: 0-2 BAR OUTPUT TRANSMITTER,DIFF PRESSURE: 0-2 BAR OUTPUT Pressure measuring and control Instruments : MFG PN- EJX110A-EHS4G-727EN/KU2/D3/N4 Stock Item Number: 97801378 Cross Reference Info: Criticality (CR) - 1AXX; Manufacturer Part Number (M) - EJX110A-EHS4G-727EN/KU2/D; Manufacturer (MA) - YOKOGAWA QA Codes: QA Code Description No Docs Reqd. Recpt Insp Only | YOKOGAWA | EJX110A-EHS4G-727EN/KU2/D3/N4
P/F (MUST (PLS GROSS BE GENUINE) QUOTE C/W. BROSCHURE/PART WEIGHT, DIMENSIONS) LIST/DRAWING, 1 2 EA TRANSMITTER, PRESSURE, YOKOGAWA CORP, EJA530E-JDS4N- 012DL/FF1/HAC/A/N4/M15, 50 MPA MAX WORKING PRESSURE, 720-7200 PSI CALRANGE | YOKOGAWA | EJA530E-JDS4N- 012DL/FF1/HAC/A/N4/M15
| YOKOGAWA | EJA530E-JCS4N-022DL
GAUGE PRESSURE TRANSMITTER MANUFACTURE : YOKOGAWA PART N :EJA53DA-EBS4N-04DF/KS2/M15/T06/D3/X1 QTY :1 | YOKOGAWA | EJA53DA-EBS4N-04DF/KS2/M15/T06/D3/X1
"YOKOGAWA"ELECTRONIC PRESSURE TRANSMITTERS SERIES EJA REF.YOKOGAWA CORPORATION LTD., JAPAN MODELS: EJA530 E-JDH4N-024DL/KU22/C2/TO8/M15, SUPPLY:10.5-42 VDS | YOKOGAWA | EJA530E-JDH4N-024DL/KU22/C2/TO8/M15
???: YOKOGAWA, M/N: EJA530E-JCS4N-017EL/D4/A, 1/2 NPT FEMALE PROCESS CONNECT, 4~20mA, 2wire | YOKOGAWA | EJA530E-JCS4N-017EL/D4/A
1 TRANSMITTER, DIFFERENTIAL PRESSURE P/N:EJX110A-DLS2G-922EB-KS2-D4-N4-T12, YEW TYPE:SMART, RANGE: 0-186.9MM H2O, OUTPUT: 4-20MA DC,SUPPLY: 24VDC, OPERATING PRESSURE: MAX:35KG/CM2 | YOKOGAWA | EJX110A-DLS2G-922EB-KS2-D4-N4-T12
TRANSMITTER,PR,GA,-14.5 TO 7200PSI,HART CALIBRATED RANGE:0-5800PSI MEASURING ELEMENT:DIAPHRAGM MOUNTING MATERIAL:STAINLESS STEEL CODE:EJA530E-JDS4N- 02DEL/KF22/D1/T08/M15 SERIAL NUMBER:91V729426 Classification Text: Class :TRANSMITTER,PRESSURE ACCURACY :+/-0.055% DISPLAY :YES ELECTRICAL CONNECTION :M20 X 1.5MM ENCLOSURE :NEMA 4X FILL FLUID :SILICONE HOUSING MATERIAL :STAINLESS STEEL 316 INGRESS PROTECTION :IP67 MOUNTING :PIPE MOUNT OUTPUT :4-20MA,HART PROCESS CONNECTION :1/2IN FNPT RANGE :-14.5 TO 7200PSI SENSOR MATERIAL :HASTELLOY C276 TYPE :GAUGE MPN Text: Manufacturer Part Number :EJA530E-JDS4N- 02DEL/KF22/D1/M15/T08 Manufacturer number :0020000329 -YOKOGAWA Manufacturer Part Number ELECTRIC CORPORATION OEM Part Number : OEM Model Number : OEM Serial Number : Drawing Number : Position Number : Tag Number : Assembly Number : Inspection Text: CONFORMITY Certificate of Conformity from Original Equipment Manufacturer must accompany this part. | YOKOGAWA | EJA530E-JDS4N-02DEL/KF22/D1/M15/T08
| YOKOGAWA | EJA530E-JDH4N-012DN/KU22/C2/T08/M15 | YOKOGAWA | EJA530A-JDH4N-024DL/KU22/C2/T08/M15
2.8.3 00030 TXMTR PRESS;PN:YA53G5DS4;0-30BAR,1/2?IN TRANSMITTER, PRESSURE; MEASUREMENT RANGE: 0-30 BAR, OUTPUT: 4-20 MA HART, POWER SUPPLY: 10.5-30 V DC, CONNECTION SIZE: 1/2 IN, CONNECTION TYPE: FNPT, ELECTRICAL CONNECTION SIZE: 1/2 IN, ELECTRICAL CONNECTION TYPE: FNPT, BODY MATERIAL: SS, DIAPHRAGM MATERIAL: HASTELLOY C-276; ADDITIONAL INFORMATION: FILL: SILICONE; MANUFACTURER PART NO: YA53G5DS4, MANUFACTURER: YOKOGAWA ELECTRIC, MANUFACTURER PART NO: EJA530E-JCS4N-012NLKU22/M15, DRAWING NO: V-2158 -411-A-628 (SET), EQUIPMENT SERIAL NO: 91PA29771 | YOKOGAWA | EJA530E-JCS4N-012NL/KU22/M15
| Yokogawa | EJX110A-ELH5G-919DB/KU22
XMTR,PR,EJX110ADMS4G917DB,BRAIN,1/2"NPTF TYPE : DIFF MEASURING RANGE : -1000 TO 1000 MBAR OUTPUT SIGNAL : 4-20MA COMMUNICATION PROTOCOL : BRAIN PROCESS CONNECTION : 1/2 IN NPTF LIMIT RANGE : 0.5-100 KPA (2-400 IN WC) CAPILLARY FILLING : - CAPILLARY MATERIAL : - CAPILLARY LENGTH : - REMOTE SEAL MATERIAL : - NUMBER OF REMOTE SEAL : - WIRING CONFIGURATION : - SERVICE FLUID : - APPLICATION : - HAZARD AREA CLASSIFICATION : ATEX,IEC EX,ZN 2 POWER SUPPLY : 24 VDC DISPLAY TYPE : DIGITAL ELECTRICAL CONNECTION DETAILS : 2 X 1/2 NPTF AND A BLIND PLUG MOUNTING DETAILS : 2 IN PIPE BOLTING MATERIAL : SS316L ELECTRONIC HOUSING MATERIAL : CAST ALUMINUM ALLOY HAZARD AREA CRTFN (Y/N) : YES MANUFACTURER NAME : YOKOGAWA MODEL NUMBER : EJX110ADMS4G917DB | Yokogawa | EJX110A-DMS4G/917DB
XMTR,PR,EJX110ADMS4G917DB,BRAIN,1/2"NPTF TYPE : DIFF MEASURING RANGE : -1000 TO 1000 MBAR OUTPUT SIGNAL : 4-20MA COMMUNICATION PROTOCOL : BRAIN PROCESS CONNECTION : 1/2 IN NPTF LIMIT RANGE : 0.5-100 KPA (2-400 IN WC) CAPILLARY FILLING : - CAPILLARY MATERIAL : - CAPILLARY LENGTH : - REMOTE SEAL MATERIAL : - NUMBER OF REMOTE SEAL : - WIRING CONFIGURATION : - SERVICE FLUID : - APPLICATION : - HAZARD AREA CLASSIFICATION : ATEX,IEC EX,ZN 2 POWER SUPPLY : 24 VDC DISPLAY TYPE : DIGITAL ELECTRICAL CONNECTION DETAILS : 2 X 1/2 NPTF AND A BLIND PLUG MOUNTING DETAILS : 2 IN PIPE BOLTING MATERIAL : SS316L ELECTRONIC HOUSING MATERIAL : CAST ALUMINUM ALLOY HAZARD AREA CRTFN (Y/N) : YES MANUFACTURER NAME : YOKOGAWA MODEL NUMBER : EJX110ADMS4G917DB | YOKOGAWA | EJX110ADMS4G917DB
| YOKOGAWA | EJA530E-JCS4N-012EL/KU22/D3/M15
CONDUCTIVITY DETECTOR (LOW RANGE) DIRECT INSERT TYPE, MODEL: SC4A-S-AD- 15-002-10-T1/PF, MEASURING RANGE: 0.03 ~ 200 MICRO SIEMENS/C M; MAKE: YOKOGAWA | YOKOGAWA | SC4A-S-AD- 15-002-10-T1/PF | YOKOGAWA | SC4AJ-S-AD- 15-002-10-T1/PF
pH and Redox (ORP) Converter Yokogawa Model: PH450G-A-U/UM | Yokogawa | PH450G-A-U/UM
YOKOGAWA UT32A CONTROLLER Part No: UT32A-000-11-oo/LP Supply: 100 to 240VAC, 50Hz, 15VA, 24VDC Loop Style: S6, R1 MFR: YOKOGAWA | YOKOGAWA | UT32A-000-11-oo/LP
CONTROL TEMPERATURE; YEW; TYPE : UM330-02; EQUIPMENT NO: 101-JA; EQUIPT NAME: SPEED UP GEARS; TYPE : KCF174C; SERIAL NUMB: 97-7KO766; MFG: KOBELCO MACHENARY ASIA; TEMPT.MONITOR: UM330-02; MFG: YOKOGAWA QTY: 1 EA | Yokogawa | UM330-02 | Yokogawa | UM33A-020-10
TEMPERATURE TRANSMITTER YTA320-EA4DN/KU2 MANUFACTURER: YOKOGAWA SPECLFTCATION FOR ITEM NO.1&3: SIGNAL TYPE:4-20 MA HART 5.1 VERSION CABLE GLAND CONNECTION:M20 MEDIUM:NATURAL GAS HAZARDOUS AREA CASSIFICATION:EEX IA LL C T6 INTRLNSICALLY SAFE INGRESS PROTECTION:LP65 | YOKOGAWA | YTA320-EA4DN/KU2 | YOKOGAWA | YTA610-JA2A4DN/KU2
| Yokogawa | YCB301
CELL ASSEMBLY FOR ZIRCONIA OXYGEN ANALYZER PART#: E7042UD TYPE ZR22G, SEPARATE TYPE YOKOGAWA | YOKOGAWA | ZR22G | YOKOGAWA | E7042UD
| Yokogawa | PW481
LOT 10 – Analog input module AAI 835-HDup “S1” – 1 pc | Yokogawa | AAI835-H50 | Yokogawa | AAI835-H
LOT 12 – Analog input module AAI 143-H03 “S1” – 1 pc | Yokogawa | AAI143-H53 | Yokogawa | AAI143-H03
LOT 13 – Analog input module ADV151-P03, 32 – 1 pc | Yokogawa | ADV151-P03
TRANSMITTER, DIFFERENTIAL PRESSURE; RANGE: 0-1000 MM H2O, OUTPUT: 4-20 MA, SUPPLY: 10.5 42 VDC, CONNECTION SIZE: 1/4 INCHES, CONNECTION TYPE: FNPT, BODY MATERIAL: SS SCS14A, ELECTRICAL CONNECTION: FNPT 1/2 INCHES, MOUNTING FACILITY: BRACKET, PIPE MOUNTING; MODEL: DPHARP EJA 110A ELS3B -67DK/KF2/D4, YOKOGAWA; FFT: MAX WORKING PRESSURE: 160 BAR | YOKOGAWA | EJA110A-ELS3B-67DK/KF2/D4
YOKOGAWA” Electronic DIFF. Pressure Transmitters Series: EJA&EJX Ref. Yokogawa(Japan) 1-Model: EJA110A-FMS5B-39DD Qty: 5 | Yokogawa | EJA110E-FMS5G-719DD | Yokogawa | EJA110A-FMS5B-39DD
YOKOGAWA” Electronic DIFF. Pressure Transmitters Series: EJA&EJX Ref. Yokogawa(Japan) 1-Model: EJA110A-FMS5B-39DD Qty: 5 | YOKOGAWA | EJA110A-FMS5B-39DD | Yokogawa | EJA110E-FMS5G-719DD
LT-11402 'A' Drum Level Transmitter (DP harp) (Brand New) (1 Set) Model : EJA 110E Style : S 1 Suffix : JMS5J-812 EB/KF 22 Supply : 10.5~42 VCD Output : 4~20 mADC MWP : 16 MPa Cali; Range : -471.5~72.9 mmH2O Made in Japan (YOKOGAWA)TOKYO 180-8750 Japan | YOKOGAWA | EJA 110E-JMS5J-812 EB/KF 22
Part no AAp135-S00l/K4A00 Manufacturer YOKOGAWA Pulse Input module, model AAp135, suffix -500 type K4A00, style S1 , P/NO. AAp135-S00/K4A00, Manf. Yokogawa , used for DCS In Badri plat form. | YOKOGAWA | AAp135-S00 | YOKOGAWA | AAp135-S00l/K4A00
TRANSMITTER,DIFFERENTIAL PRESSURE;ADD_INFO:ROSEMOUNT,3051CD2A02A1BM5I1H2L4T1P1S6Q4Q8+0304RW52B11B4L4 | YOKOGAWA | 3051CD2A02A1BM5I1H2L4T1P1S6Q4Q8+0304RW52B11B4L4
| Yokogawa | BT200-N-00
ITEM 02: YOKOGAWA EJA110E-JHS4G-922EJ/KU22+Z2211/13 | YOKOGAWA | EJA110E-JHS4G-922EJ
ITEM 02: YOKOGAWA EJA110E-JHS4G-922EJ/KU22 | YOKOGAWA | EJA110E-JHS4G-922EJ/KU22
16 Chanel Hi Speed Data Recorder P/N: DL850E Brand: Yokogawa Test & Measurement Corporation | Yokogawa | DL850
DIFF & PRESS.TRANSMITTER DIGITAL & ANALOG” YOKOGAWA” SERIES:EJX/EJA/YA,AND INDICATOR P.ORD. NO:AONE_3015M_4600004125 SUPPLY:10.5-30 VDC,OUT PUT:4-20 MA DC SUPPLIER:YOKOGAWA CO.(SOUTH KOREA) DIFF.PRESSURE TRANMITTER MODEL:E1A110A-EMS4B- 92NA/CF1/D1,STYLE:S2 MAX WORK PRESS:1000 CAPSULE:M MS5C1 PQJ,MAX CAPSULE RANGE:15PSI DIFF.PRESSURE | YOKOGAWA | E1A110A-EMS4B-92NA/CF1/D1
DIFF & PRESS.TRANSMITTER DIGITAL & ANALOG” YOKOGAWA” SERIES:EJX/EJA/YA,AND INDICATOR P.ORD. NO:AONE_3015M_4600004125 SUPPLY:10.5-30 VDC,OUT PUT:4-20 MA DC SUPPLIER:YOKOGAWA CO.(SOUTH KOREA) DIFF.PRESSURE TRANMITTER MODEL:E1A110A-EMS4B-92EA/CF1/D1 STYLE:S1/SUPPLY:24VDC,OUTPUT:4-20 MA,RANGE:0-15 PSI TAG:FT-100/200,FT- 330/430,MWP:60 BAR DIFF.PRESSURE | YOKOGAWA | E1A110A-EMS4B-92EA/CF1/D1
PROGRAMMABLE COMPUTING UNIT MODEL :SPLR SUFFIX:-100 * B/NPR/TB 15-7 PHOTO ATTACHED | Yokogawa | -100 * B/NPR/TB 15-7 | Yokogawa | SPLR | Yokogawa | SPLR-100 * B/NPR/TB 15-7
Decade Resistance Boxes,six dial, resistance range=0.1-111.111ohm. Residual resistance<23mohm.power rating 0.3W/step.max 0.5W/step. Operating temp=0-40°C,insulation resistance >500Mohm at 500VDC, Dieletric Strength 1500VAC,max circuit volt=250V. P/N: 2786-10 Yokogawa | Yokogawa | 278610
1 Pressure transmitter ;reference for measurement: relative ;signal processing type: microprocessed ;measuring range: -0.1 to 50 MPa ;output signal: 4 to 20 mA HART ;process connection: with diaphragm seal ;matl. sensor (diafr.isolator): alloy Ni UNS N10276 ;supply. electrical: 10.5 to 42 Vdc ;shell material: AI ASTM CF-8M ;electrical connection: 1/2-14 NPT ;matl.diafr.seal/socket level: AI AISI 316 ;seal filling fluid: silicone ;Ex d - NBR IEC 60079-0 ;Group IIC ;Temperature class T6 ; - YOKOGAWA EJA530E-JDS4N-022DL | YOKOGAWA | EJA530E-JDS4N-022DL
1 unit - Pressure transmitter ; reference for measurement: relative ; signal processing type: microprocessor ; measuring range: 0 to 120 kgf/cm2 ; output signal: 4 to 20 mA + HART ; process connection: 1/2 thread " NPT-F ;sensor mat (diafr.isolator): AI AISI 316L ;electrical supply: 24 Vdc ;housing material: aluminum ;electrical connection: 1/2" NPT-Female ;protection degree: IP 65 - NBR / MANUFACTURER: EMERSON ---------- REFERENCE: EJA530EJDS4N012ELKF22D4+DOCTC(TRACTED) / MANUFACTURER: YOKOGAWA ---------- REFERENCE: 266HSHSSBA7-W8LSI2C5H3 / MANUFACTURER: ABB | Yokogawa | EJA530E-JDS4N-012EL-KF22D4 | ABB | 266HSHSSBA7-W8LSI2C5H3
PT/D000/202208/00258 2 TRANSMITTER,PRESS:DIFF;0- 500MO;1/4 NPT DIFF PRESSURE TRANSMITTER. MODEL/TYPE (OLD) : EJX110A-ELZ5G-917DJ/KF22/D4/X2/M01/T12/DG6/HC. MODEL/TYPE(NEW) : EJX110A-ELH5G-917DJ/KF22/D4/X2/M01/T12/DG6/HC. RANGE : 0 TO 500 mmH2O. POWER SUPPLY : 10.5 - 42 VDC. OUTPUT : 4 - 20 mA.DC. MWP : 160 KGF/CM2. MANUFACTURE (OLD) : YOKOGAWA. MANUFACTURE (NEW) : AZBIL. NOTE : C/W CERTIFICATE OF ORIGINAL MANUFACTURE. C/W CERTIFICATE OF MATERIAL MANUFACTURE. SPARE PARTS FOR. EQUIPMENT NO : FT-1001-P5. EQUIPMENT NAME : PRESSURE & DIFFERENTIAL PRESSURE TRANSMITTER. MANUFACTURE (OLD) : YOKOGAWA. MANUFACTURE (NEW) : AZBIL. | Yokogawa | EJX110A-ELH5G-917DJ/KF22/D4/X2/M01/T12/DG6/HC
Press transmitter Dust Suppression Brand:yokogawa model :EJA530E-JCS7N-017EL/D3/HE range : 0 to 20 bar proses connection : 1/2 NPT male bottom | YOKOGAWA | EJA530E-JCS7N-017EL/D3/HE
1 PRESS. TRANSMITTER , EJA530E JCS7N-019DL | YOKOGAWA | EJA530EJCS7N-019DL
Pressure Transmitter Supply 10.5-42VDC output 4-20MADC MWP50MPA EJA530A-EDS4N-07NN YOKOGAVA | YOKOGAWA | EJA530E-JDS4N-017NN | YOKOGAWA | EJA530A-EDS4N-07NN
1 UND - Pressure transmitter ;measurement reference: relative ;signal processing type: microprocessor ;measurement range: 0.5 to 10 MPa ;output signal: 4 to 20 mA + HART ;process connection: 1/2 thread " NPT-F ;matl. sensor (diafr.isolator): alloy Ni UNS N10276 ;electrical supply: 10.5 to 30Vdc ;enclosure material: AI UNS J92900 ;electrical connection: 1/2-14 NPT ;Ex d - NBR IEC 60079-0 ;Group IIC ;Temperature class T6 ;Tp: YOKOGAWA EJA530E-JCS4N-022DL/KF22/C2/HAC/M15/N4/T | YOKOGAWA | EJA530E-JCS4N-022DL/KF22/C2/HAC/M15/N4/T
TRANSMITTER,PRESSURE: PRESSURE 25.3,RANGE 0-3 MPA,CONNECTION 1/2 IN NPTF,ELECTRICAL CONN ISO M20-1.5,BODY MATERIAL SS 316L,CLASSIFICATION EEX IIC T6,FFT AS PER ATTACHED DATA SHEET ,YOKOGAWA | YOKOGAWA | EJA530E-JCS4N-012EN/KS21/T07
| YOKOGAWA | EJA530E-JDS4N-012EL/FU1/D1
1 TRANSMITTER,PRESSURE:RANGE:STD AS PER MFR;GAUGE, M/N:EJA530EJDS4N 01DDN/KS21/M15/T08/X2/C2/JH01,S/N:91TB39181 751 5,TAG NO:KGWH-1756-PIT- 151A/B & 169A/B + KGWH-1759-PIT-169A/B/C & 151A/B/;MFR:YOKOGAWA | YOKOGAWA | EJA530E-JDS4N 01DDN/KS21/M15/T08/X2/C2/JH0
YOKOGAWA" ELECTRONIC PRESSURE TRANSMITTERS SERIES EJX REF. YOKOGAWA ELECTRIC CORPORATION MODEL EJX110A-ELH5G-919DB/KU22/AL | YOKOGAWA | EJX110A-ELH5G-919DB/KU22/AL
TRANSMITTER,DIFFERENTIAL PRESSURE: INDICATING, RANGE:STANDARD AS PER MFR, M/N:EJX110AEHS4G- 914DD/KU22/D1/C3/ M11/T13/N4, MFR:YOKOGAWA; FOR COMPRESSOR PACKAGE; TAG NO:CGDF-TR1-PDIT- 1568A/B,1569A/B,157 0A/B,1571A/B; REF:CGDF | YOKOGAWA | EJX110A-EHS4G-914DD/KU22/D1/C3/M11/T13/N4
EJX110A-EHS4J-B17EM/KF22/D3/QR (0-500 kPa) | Yokogawa | EJX110A-EHS4J-B17EM/KF22/D3/QR
Brand : Yokogawa Origin : Japan YCB146 Control Bus T-shaped Connector (for SENG) | Yokogawa | YCB146
Standard Operation and Monitoring Function | Yokogawa | VP6H1100-V11N04
Report Package | Yokogawa | VP6H6530-V11
Logic Chart Status Display Package | Yokogawa | VP6H4420-V11N03
Control Drawing Status Display Package | Yokogawa | VP6H4410-V11N03
Digital Input Module (16-channel,24V DC, Isolated) With Signal Cable Interface Adapter With ISA Standard G3 and temperature(-20Ԩ to 70Ԩ) | Yokogawa | SDV144-S53
Project ID License | Yokogawa | RS4F3100-V11
Software Prosafe SOE Viewer Package | Yokogawa | RS4H2100-V11
CENTUM VPIntegration Engineering Package | Yokogawa | RS4E5600-V11
Software and Electronic Instruction Manual (DVD) - ProSafe RS | Yokogawa | RS4C5400-V11
I/O List Engineering Package | Yokogawa | RS4E5210-V11
ISPT Oxygen analyzer Yokogawa | Yokogawa | OX400-3NT-EF/P/A
ISPT Oxygen analyzer Yokogawa | Yokogawa | OX400-3NT-E-H/P/A
OX400-3NT-EF/P/A | Yokogawa | OX400-3-NT-E-F/P/A
METER, FLOW: TYPE SHORT STROKE, CONNECTION FLANGED 1 IN ANSI 150LB, RANGE MAX 0.63 M3/HR, MATERIAL SS 316L, STANDARD CE, Mnfr: YOKOGAWA ELECTRIC CORPORATION. Mnfr Part No: RAMC02-A1SS-57S1-T90NNN/BG/P3/P6/PP/A16/Z, Suppl: ROTA YOKOGAWA GMBH & CO KG Suppl P/N: UNK | Yokogawa | RAMC02-A1SS-57S1-T90NNN/BG/P3/P6/PP/A16/Z
"YOKOGAWA" DIGITAL VORTEXFLOWMETERS SERIES DY MODELE :DY050-FBLBA2-4D/SCT/T01/M02/X2 | YOKOGAWA | DY050-FBLBA2-4D/SCT/T01/M02/X2
| YOKOGAWA | DY080-FBLBA2-4D/SCT/T01/M02/X2
| YOKOGAWA | DY100-FBLBA2-4D/SCT/T01/M02/X2
| YOKOGAWA | DY100-FBLBA1-4D/KS26/SCT/T01/M02/X2
| YOKOGAWA | DY100-NXXBA2-4N/LT/KS26/SCT/T01/M02/X2
| YOKOGAWA | DYA-F4D/SB/SCT/KS26/X2
| YOKOGAWA | DY150-EBLBA4-4D/KS2/SCT/T01 /M02/X2
| YOKOGAWA | DY150-FBLBA2-4D/SCT/T01/M02/X2
| YOKOGAWA | DY015-FBLBA1-4D/SCT/T01/M02/X2
| YOKOGAWA | DY025-FBLBA1-4D/SCT/T01 /M02/X2
| YOKOGAWA | DY025-FBLBA2-4D/SCT/T01 /M02/X2
P/F YOKOGAWA MAGNETIC FLOWMETER, MODEL AXF100G-E2AL1L-BA11-21B,MANUFACTURE YOKOGAWA | YOKOGAWA | AXF100G-E2AL1L-BA11-21B
TRANSMITER DIFFERENTAIL PRESSURE SERVICE:LIQUID . QTY 2 EA MODEL:EJA110A-DMS4A-92EA RANGE:200-10000 MM H2 O OUTPUT SIGNAL :4-20 MA WI TH DIGITAL COMMUNICATION (BRAIN PROTOCAL ).POWER SUPPLY :24 VDC ACCURACY | YOKOGAWA | EJA110A-DMS4A-92EA
| Yokogawa | DL750
| Yokogawa | DL750P
| Yokogawa | AA1143-H53-S1
| Yokogawa | AAI135-H00
| Yokogawa | AA1543-H00-S1
| Yokogawa | AAI835-H00
| Yokogawa | AAM51-S2 14
| Yokogawa | AAR145-S00-S1
| Yokogawa | ADM52C-2
| Yokogawa | ADM52-2
| Yokogawa | ADV151-P00
| Yokogawa | ADV151-P10-S2
| YOKOGAWA | EJX110A-EHS4J-B17EM/KF22/D3/QR (0-500 kPa)
Pressure transmitter diaphragm seal with flange 2" 2500RTJ Model:EJA530E-JDS4N-01CEN/KU22/X2/A/C3F/DFSBFR-TXCD-XN5-22222222-FINNNIZ 0-280b - 4-20mA YOKOGAWA Qty: 10pcs | YOKOGAWA | EJA530E-JDS4N-01CEN/KU22/X2/A/C3F | YOKOGAWA | EJA530E-JDS4N-01CEN/KU22/X2/A/C3F/DFSBFR-TXCD-XN5-22222222-FINNNIZ
Pressure Transmitter Diaphragm seal with flange2"1500RTJ Model:EJA530E-JDS4N-01CEN/KU22/X2/A/C3R/DFSBFR-TXCD-XN5-22222222-F3NNN2 0-200 bar 4-20m A YOKOGAWA Qty: 10pcs | YOKOGAWA | EJA530E-JDS4N-01CEN/KU22/X2/A/C3R | YOKOGAWA | EJA530E-JDS4N-01CEN/KU22/X2/A/C3R/DFSBFR-TXCD-XN5-22222222-F3NNN2
70008095 3 EXT-7001643 TRANSMITTER,PRESSURE,0-95 BARG,YOKOGAWA,EJA530EJCS4N01DDNKU22M15T07JH01 | YOKOGAWA | EJA530EJCS4N01DDNKU22M15T07JH01
70008095 5 EXT-7001679 TRANSMITTER,PRESSURE,0-20 BARG,YOKOGAWA,EJA530EJCS4N01DDLKF22M15T07 | YOKOGAWA | EJA530EJCS4N01DDLKF22M15T07
3 3 PC TRANSM PRES 1/2" NPTH 2000 PSI, NP: EJA530E-JCS4N-012EL/FU1/D1 EJA530E-JCS4N-012EL/FU1/D1 | YOKOGAWA | EJA530E-JCS4N-012EL/FU1/D1
G/L Account = Material PO Text : Basic Data Text: PRESSURE TRANSMITTER, YOKOGAWA, EJX 630A-FCS4N- 03DDL/KN26/X2/T07/N4/M15/HC 0-60BAR Classification Text: Class :TRANSMITTER, PRESSURE Characteristics : DISPLAY :YES ELECTRICAL CONNECTION:--- HOUSING MATERIAL :--- MOUNTING :--OUTPUT :--- PROCESS CONNECTION :--- RANGE :0-60BAR SENSOR MATERIAL :--- TYPE :--- Qty: 1pc | YOKOGAWA | EJX 630A-FCS4N-03DDL/KN26/X2/T07/N4/M15/HC
01 UND - Pressure transmitter ;measurement reference: relative ;signal processing type: microprocessor ;measurement range: -14.2 to 300 psi ;output signal: 4 to 20 mA + HART ;process connection: thread 1/ 2"-14 NPT-female ;matl. sensor (diafr.isolator): AI AISI 316L ;power supply: 24 Vdc ;housing material: AI AISI 316 ;electrical connection: 1/2-14 NPT ;painting: Munsell housing 2.5 PB 4/10 ;degree of protection: IP 65W - NBR IEC 60529 ;Ex d - NBR IEC 60079-0 ;Group IIA ;Temperature class T3 ;Tp: EJA530E-JCS4N-022EL/KU22+Z2102/13 / MANUFACTURER: YOKOGAWA -----------EJA530EJCS4N022ELKU22ZP430621DOCTC(RAST) / MANUFACTURER: YOKOGAWA | YOKOGAWA | EJA530E-JCS4N-022EL/KU22
Pressure transmitter ;measurement reference: relative ;signal processing type: microprocessor ;measurement range: 5 to 50 MPa ;output signal: 4 to 20 mA + HART ;process connection: 1/2" NPT thread -F ;sensor matl. (diafr insulator): alloy Ni UNS N10276 ;power supply: 10.5 to 42 Vde ;enclosure material: AI ASTM CF-SM ;electrical connection: 1/2" NPT-Female ;painting : housing Munsell 2.5 PB 4/10 ;degree of protection: IP 66/67 NBR IC 60529 ;Ex d - NBR IC 60079-0 ;Group IIC ;Temperature class T4 ;Tp: YOKOGAWA EJA530E-JDS4N-022DL/KF22/D4 +DOC- TC ___. --- REFERENCE: EJA530E JDS4N-022DL/KF22D4M15Z1347/06DOC / MANUFACTURER: YOKOGAWA Qty: 1pc | YOKOGAWA | EJA530E-JDS4N-022DL/KF22/D4 +DOC-
7 3 PRESSURE TRANSMITTER RANGE: -0.1~10 MPA, PROCESS CONNECTIONS:1/2 NPT FEMALE, OIL FREE, OUTPUT SIGNAL:4~20 MA WITH DIGITAL COMMUNICATION-HART EJA530E-JCS4N-01DDL/K1 ( As attached ) Yokogawa | YOKOGAWA | EJA530E-JCS4N-01DDL/K1
8 5 PRESSURE TRANSMITTER RANGE: -0.1~10 MPA, PROCESS CONNECTIONS:1/2 NPTFEMALE, OUTPUT SIGNAL:4~20 MA WITH DIGITAL COMMUNICATION-HART , EJA530E-JCS4N-01DDL ( as attached ) Yokogawa | YOKOGAWA | EJA530E-JCS4N-01DDL
| YOKOGAWA | EJA530E-JDS7N-017EL
| YOKOGAWA | EJA530E-JDS9N-019EL/GS12/N4/A1/VR
| YOKOGAWA | EJA530E-JDS4N-019DL/D3/T08/KU22 |  | EJA530A-EDS4N-09DF/D3/T08/KU2
Spare parts for flow transmitter Manufacture : Yokogawa Suffix: EHS4J-919DB/KF2/D3 MAX WORKING PRESSURE 250 BAR MODEL: EJX110A STYLE S2 OURPUT:4-20MA RANGE:0-500 INCH H2O CPAPSULE FOR FLOW TRANMITTER DIAPHRAGM FID DHS5J07NXS MATL:SUS SILICONE CODE:110 CPSL: H | Yokogawa | EJX110A-EHS4J-919DB/KF2/D3
YOKOGAWA: EJA530E-JCS4N-03DDN/KF22/M15/JH01 Qty: 2pcs | Yokogawa | EJA530E-JCS4N-03DDN/KF22/M15/JH01
YOKOGAWA PNEUMATIC CONTROLLER MODEL NO :MC43- A5C- N*A / NAS-FB / SCT / NPT / EPF / ECRB / CAL - B /PSG / PR1/ Z | YOKOGAWA | MC43-A5C-N*A/NAS-FB/SCT/NPT/EPF/ECRB/CAL-B/PSG//PR1
YOKOGAWA TEMPERATURE QUANTITY DESCRIPTION 20 "YOKOGAWA " EKECTRONIC TEMPERATURE TRANSMITTERS SERIES YTA MODEL : YTA310-EA4DD/D2/KU2 TYPE : STT/YD-101 | YOKOGAWA | YTA610-JA1A4DD/KU2 | YOKOGAWA |  | YOKOGAWA | STT/YD-101
Yokogawa temperature transmitter YTA610-JA1C4DN/KU2/A With sheath | Yokogawa | YTA610-JA1C4DN/KU2/A
UNIT,FLOW CONVERTER,#RCCF31AH2AKF1BGHPIE UNIT,--: TYPE: FLOW CONVERTER; ADDITIONAL DATA: SYSTEM PARENT EQUIPMENT INFORMATION: BOILER FLOWMETER OF CONVERTER SERIAL NUMBER:D1P700237, STAGE II SHOAIBA POWER PLANT. YOKOGAWA ELECTRIC CORP.: P/N#RCCF31-AH2A/KF1/BG/HP/IE1 | YOKOGAWA | RCCF31-AH2A/KF1/BG/HP/IE1
UNIT,FLOW TUBE,#RCCS39IRA10A2SLKS1BGP3P6 UNIT,--: TYPE: FLOW TUBE; ADDITIONAL DATA: SYSTEM PARENT EQUIPMENT INFORMATION: BOILER FLOWMETER OF DETECTOR SERIAL NUMBER:D1P700197, STAGE II SHOAIBA POWER PLANT. YOKOGAWA ELECTRIC CORP.: P/N#RCCS39/IR-A10A2SL/KS1/BG/P3/P6/P8 | YOKOGAWA | RCCS39/IR-A10A2SL/KS1/BG/P3/P6/P8
UNIT,FLOW TUBE,#RCCS39IRA10A2SLKS1BGP3P6 UNIT,--: TYPE: FLOW TUBE; ADDITIONAL DATA: SYSTEM PARENT EQUIPMENT INFORMATION: BOILER FLOWMETER OF DETECTOR SERIAL NUMBER:D1P700197, STAGE II SHOAIBA POWER PLANT. YOKOGAWA ELECTRIC CORP.: P/N#RCCS39/IR-A10A2SL/KS1/BG/P3/P6/P8 | Yokogawa | RCEG1FS-1HBA20-0E7A-KU22-2-JA1/BG/P3/P6/P8/L010
1, O2 ANALYSER, ZIRCONIA CONVERTER,MAKE: YOKOGAWA, MODEL: ZR402G, SUFFIX: -T-E-E-A/SCT, STYLE: S1, SUPPLY: 100-240 VAC, 50/60HZ, MAX300W, SR.NO. 27D304598 2004.03, USED IN AUX. BOILER. Qty 1 Ea. | Yokogawa | ZR402G-T-E-E-A/STC/Q
1No V NET TERMINATOR (10 BASE 5 CABEL) YCB118 | Yokogawa | YCB118 | Yokogawa | YCB118
2No PROCESS PH SENSOR (KCL FILLING) PH8EEP-07-TN-TT1-N-T | Yokogawa | PH8EFP-07-TN-TT1-N-T*A | Yokogawa | PH8EEP-07-TN-TT1-N-T
Spare Part for FCS System, BUS CABLE 10BASE 2 YCB101-M001 | Yokogawa | YCB141-M001 | Yokogawa | YCB101-M001
PROGRAMMABLE INDICATING CONTROLLER TYPE: YS 1700-200, YOKOGAWA | YOKOGAWA | YS 1700-200
| Yokogawa | ADV151-E63-S2
| Yokogawa | ADV551-P00
| Yokogawa | ADV551-P63-S21
| Yokogawa | AIP121
| Yokogawa | AAM11B
| Yokogawa | AAM22
| Yokogawa | AAM22T
| Yokogawa | AMM22T
| Yokogawa | AMM-22*1
| Yokogawa | ALF111-S01-S1
| Yokogawa | CP 334D
ADAPTER, ITERFACE, KSCABLE,32 DI KS Cable interface adapter For digital input 32-Channel, Model: ADT5A ,Make: Yokogawa (Used together with ADV151 or ADV551 module to connect to a AED5D by AKB331 Cable) | Yokogawa | ADT5A
MODEL: EJA530E-JCS9N-014EL/KS21, RANGE: 0.1-10 MPA (14.5-1450 PSI & 1-100 BAR) | YOKOGAWA | EJA530E-JCS9N-014EL/KS21
EJA530E-JCS7N- 024EN/KS21 YOKOGAWA Smart pressure transmitter range 5-100 bar- SS316 Exi a IIA T1 - IP 65 - output 4-20mA size 1/2" NPT M Cable connection size M20x1.5 Qty: 2pcs | YOKOGAWA | EJA530E-JCS7N- 024EN/KS21
LEVEL TRANSMITTER; Factory: Yokogawa; Type: Diff Pressure; Model: EJX 210A; STYLE: SI; SUFFIX: EMS4G 919DN-WA12C2HW00-B/KU22/D3; CAL RANGE: 0~1000mmH2O; DIAPHRAGM SEAL: Type: Direct Flush Type; Process Connection: Flange 2" ,ANSI , RF , 150 # 316 S.S.; | YOKOGAWA | EJX 210E-EMS4G 919DN-WA12C2HW00-B/KU22/D3
PH SENSOR MOD # PH8ERP YOKOGAWA JAPAN | Yokogawa | PH8ERP-05-TN-N-T*A | Yokogawa | PH8ERP
Item :3 MANUFACTURER: YOKOGAWA DESCRIPTION OF PART:GLASS TUBE ROTAMETER RAGKM741A MODEL # RAGK41-TOPP-PPNNN-M741A-TTCLN RAGK41:1/4 INCH TO:INNER THREAD CODE PP:MATERIAL PROCESS CONNECTION POLYPROPYLENE PP: MATERIAL OF HOLDER POLYPROPYLENE NNN:DESIGN WITHOUT VALVE M7:METERING TUBE LENGTH 41:TUBE CONE CODE A:SCALE CODE MM-DIVISION TT:FLOAT MATERIAL TITANIUM C:DIAMETER CODE L:FLOW MARK LIQUID N:WITHOUT MAGNET TAG NO 20-FI-22507 20-FI-22509 20-FI-22512 Qty - 2Nos | YOKOGAWA | RAGK41-TOPP-PPNNN-M741A-TTCLN
3. TEMPERATURE TRANSMITTER, P/N:YTA610 –JA1A2DK/X2, MAKE: YOKOGAWA, INPUT TYPE: 2, 3 AND 4 -WIRE RTDS (PT100), CALIBRATION RANGE: 0 T0 200 DEG.C, OUTPUT: 4 TO 20 MA DC, 2 WIRE WITH HART PROTOCOL, SUPPLY VOLTAGE: 10.5 TO 42V DC, ELECTRICAL CONNECTION: | YOKOGAWA | YTA610-JA1A2DK/X2
3. TEMPERATURE TRANSMITTER, P/N:YTA610 –JA1A2DK/X2, MAKE: YOKOGAWA, INPUT TYPE: 2, 3 AND 4 -WIRE RTDS (PT100), CALIBRATION RANGE: 0 T0 200 DEG.C, OUTPUT: 4 TO 20 MA DC, 2 WIRE WITH HART PROTOCOL, SUPPLY VOLTAGE: 10.5 TO 42V DC, ELECTRICAL CONNECTION: 1/2 NPT FEMALE, WITH DIGITAL INDICATOR, MOUNTING BRACKETS: SUS316 STAINLESS STEEL 2-INCH VERTICAL PIPE MOUNTING, EPOXY RESIN COATING QTY: 20 | YOKOGAWA | YTA610 –JA1A2DK/X2 | YOKOGAWA | YTA610-JA1A2DK/X2
| Yokogawa | RCCY031-1L010/KS1
| Yokogawa | RCCS39/IR-A10A2SL/KS1/BG/P3/P6/P8/V2
PNEUMATIC CONTROLLER MC43 A4C N/A/GAS-FM PR1 MAKE : YOKOGAWA NO 1 | YOKOGAWA | MC43-A4C-N*A/GAS-FM/CAL-M//PR1 | YOKOGAWA | MC43 A4C N/A/GAS-FM PR1
Item 1: ZR202S-A-070-C-A-B-E-T-M-E-A-C MFR:YOKOGAWA ZIRCONIA OXYGEN ANALYZER MODEL: ZR202S | YOKOGAWA | ZR202S-A-070-C-A-B-E-T-M-E-A-C | YOKOGAWA | ZR202S
Item 2: SEPARATE OXYGEN PROBE, P/N: ZR22S-A-070-C-A-E-T-M-E-A MFR:YOKOGAWA HEATER ASSEMBLY P/N:ZR202A | YOKOGAWA | ZR22S-A-070-C-A-E-T-M-E-A | YOKOGAWA | ZR202A
Item 4: OXYGEN CONVERTER, P/N: ZR402G-M-E-E-A MFR:YOKOGAWA BOARD ASSY P/N:K9472RB | YOKOGAWA | ZR402G-M-E-E-A | YOKOGAWA | K9472RB
“YOKOGAWA” Electronic Temperature Transmitters Series YTA Ref. Yokogawa(Japan) 2-Model: YTA110-EA4DB/KU2 Qty: 2 | Yokogawa | YTA610-JA1A4DB/KU2 | Yokogawa | YTA110-EA4DB/KU2
“YOKOGAWA” Electronic Temperature Transmitters Series YTA Ref. Yokogawa(Japan) 2-Model: YTA110-EA4DB/KU2 Qty: 2 | YOKOGAWA | YTA110-EA4DB/KU2 | Yokogawa | YTA610-JA1A4DB/KU2
3-FLOW TRANSMITTER RANG:SUPPLY;24VDC-12W/AMB.TEMP.:-40TO 50DEG./CUR:4-20MA(0-750OHM SUFIX-E2-01) MFR: YOKOGAWA TYPE: AXFA1 4G-E2-01/A QTY: 2 PCS | YOKOGAWA | AXW4A-G000102JA12/CH | YOKOGAWA | AXFA1 4G-E2-01/A
1 000000250308 TRANSMITTER; PRESSURE, DIFFERENTIAL, OUTPUT SIGNAL 4~20MA, DIGITAL COMMUNICATION BRAIN PROTOCOL, RANGE 0~5KGF/CM2, CALIBRATION RANGE 0.299~2.096KGF/CM2, 1/2IN NPT FEMALE PROCESS CONNECTION; MFR YOKOGAWA, P/N EJA110E-DHS4G-912EB/FF1/D4/X2/A YOKOGAWA EJA110A-DHS4B-92DB/D4/FF1/X1 2 EA | YOKOGAWA | EJA110E-DHS4G-912EB/FF1/D4/X2/A
2 000000262832 TRANSMITTER; PRESSURE, DIFFERENTIAL, OUT SIGNAL 4~20MA W/ DIGITAL COMMUNICATION HART PROTOCOL, RANGE 0~3,500MMH2O, IN RANGE 500~3,500MMH2O, 1/2IN NPT PROCESS CONNECTION, HORIZONTAL IMPULSE TYPE W/ LEFT SIDE HIGH PRESSURE INSTALLATION, 1/2IN NPT ELECTRICAL CONNECTION W/ TWO CONNECTION W/O BLIND PLUG, DIGITAL INDICATOR, 304 SS MOUNTING BRACKET W/ FLAT TYPE, EXPLOSION PROOF, EPOXY-RESIN BAKED COATING, LIGHTNING PROTECTOR. NEW P/N EJA110E-JMS4G-912EB/FF1/X2/A/D4 YOKOGAWA EJA110A-DMS4B-92DB/FF1/X1/A/D4 4 EA | YOKOGAWA | EJA110A-DMS4B-92DB/FF1/X1/A/D4
3 000000262899 TRANSMITTER; PRESSURE, DIFFERENTIAL, 4~20MA, OUTPUT SIGNAL WITH DIGITAL COMMUNICATION HART PROTOCOL, 0~1000MMH2O RANGE, 100~700MMH2O INPUT RANGE, 1/2IN NPT FEMALE PROCESS CONNECTION. YOKOGAWA EJA110A-ELS4A-92DA/FU1/X1/A/D4 4 EA | YOKOGAWA | EJA110A-ELS4A-92DA/FU1/X1/A/D4
7 000000742668 TRANSMITTER, PRESSURE, DIFFERENTIAL: 4mA TO 20mA OUTPUT SIGNAL WITH DIGITAL COMMUNICATION BRAIN PROTOCOL; 0KG/CM2 TO 5KG/CM2 RANGE; 0.05KG/CM2 TO 5KG/CM2 MEASUREMENT SPAN; 1/2IN NPT FEMALE PROCESS CONNECTION; P/N EJA110E-DHS4G-712ED/FF1/D4 YOKOGAWA EJA110A-DHS4B-32DD/D4 4 EA | YOKOGAWA | EJA110E-DHS4G-712ED/FF1/D4
7 000000742668 TRANSMITTER, PRESSURE, DIFFERENTIAL: 4mA TO 20mA OUTPUT SIGNAL WITH DIGITAL COMMUNICATION BRAIN PROTOCOL; 0KG/CM2 TO 5KG/CM2 RANGE; 0.05KG/CM2 TO 5KG/CM2 MEASUREMENT SPAN; 1/2IN NPT FEMALE PROCESS CONNECTION; P/N EJA110E-DHS4G-712ED/FF1/D4 YOKOGAWA EJA110A-DHS4B-32DD/D4 4 EA | YOKOGAWA | EJA110A-DHS4B-32DD/D4
8 000000742700 TRANSMITTER; PRESSURE, DIFFERENTIAL, OUTPUT SIGNAL 4~20MA W/ DIGITAL COMMUNICATION BRAIN PROTOCOL, RANGE 100~10000MMH2O, 1/2IN NPT FEMALE PROCESS CONNECTION, VERTICAL; MFR YOKOGAWA, P/N EJA110A-DMS4B-32DD/D4. YOKOGAWA EJA110A-DMS4B-32DD/D4 4 EA | YOKOGAWA | EJA110A-DMS4B-32DD/D4
MAGNETIC FLOW METER Type: AXF-350G-NNAL1S-CD11-2NB DN350 / PN 10 Flange type, face to face 550mm Liner material PTFE, Electrode material: SUS316L Mfg: Yokogawa Qty: 1 EA | YOKOGAWA | AXW350-GW000CE1FL112B-NNN12/CH/GRL | YOKOGAWA | AXF-350G-NNAL1S-CD11-2NB
MAGNETIC FLOW METER Type: AXF-350G-NNAL1S-CD11-2NB DN350 / PN 10 Flange type, face to face 550mm Liner material PTFE, Electrode material: SUS316L Mfg: Yokogawa Qty: 1 EA | YOKOGAWA | AXFA11G-E1-21/A/CH
| YOKOGAWA | EJA110A-EHS5A-79DC/NS11/N4 | YOKOGAWA | EJA110E-JHS5J-719EC/NS21/N4
| YOKOGAWA | EJA110A-EMS5A-79DC/NS11 /N4 | YOKOGAWA | EJA110E-JMS5J-719EC/NS21/N4
| YOKOGAWA | EJA110E-FMS5G-919EB/KS26 | YOKOGAWA | EJA110A-FMS5B-99DB/KS25/N5
1099610 TRANSDUTOR ACOPLAMENTO OTICO SERIE JUXTA MODELO VJH7-016-AANQ STYLE S107100 A 240VAC 60HZ ENTRADA-SAIDA CONFIGURADA PARA 4 A 20MA DCFABRICANTE YOKOGAWA PC 2 | YOKOGAWA | VJH7-016-AAN0 | YOKOGAWA | VJH7-016-AANQ
TRANSMITTER, TEMPERATURE; STYLE: S3; TEMPERATURE RANGE: 0 - 100DEG C; POWER SUPPLY: 10.5-42VDC; OUTPUT: 4 - 20MA; MANUFACTURER NAME: YOKOGAWA; MANUFACTURER PART NO: YTA110-EA4DD/X1/KU2 | YOKOGAWA | YTA610-JA1A4DD/X2/KU2
YS021/Yokogawa | Yokogawa | YS021
Yokogawa/YS1700-0101/A31 | Yokogawa | YS1700-101/A31
YS021/Yokogawa Yokogawa/YS1700-0101/A31 | Yokogawa | YS1700 | Yokogawa | YS1700-0101/A31 | Yokogawa | YS021
Yokogawa Remote Field Mount Converter: RCCF31-AH2M/KF2/BG/X1/IE1 Part Number:RCCF31-AH2M/KF2/BG/X1/IE1 You need to be a registered customer to view price or order this product. Please Login to your Account or Click Here to Register. Model ：SENSOR FOR M | Yokogawa | RCCF31-AH2M/KF2/BG/X1/IE1
YOKOGAWA P/n: PW484-10 Qnty: 2 | YOKOGAWA | PW484-10
Yokogawa model YFGW410 Yokogawa model YFGW410 Field Wireless Mgmt. Station Proactively resourced wireless Gateway to mitigate potential failure of existing unit | Yokogawa | YFGW410
| Yokogawa | WT310
| Yokogawa | WT500
| Yokogawa | WT1600
| Yokogawa | WT1800
| Yokogawa | WT3000
| Yokogawa | SDV531-S23-S2
| Yokogawa | SA1143-H63-S3
| Yokogawa | VC401-10-S1
| Yokogawa | VF701-S3
| Yokogawa | NFAI835-H00
PRESSURE TRANSMITTER | YOKOGAWA | EJA110E-FMS5G-919DB/KS26/N4 | YOKOGAWA | EJA110A-FMS5B-99DB/KS25/N5
| YOKOGAWA | EJA110A-EHS4A-94DB
| YOKOGAWA | EJA110A-EMS3A-94DB
| YOKOGAWA | EJA110A-EHS3A-94DB
报价为8折后的价格人民币 | Yokogawa | DL850E -H -HE /B5 /M1 /HD1 /C1 /G2 /G3 QIC
报价为9折后的价格人民币 | Yokogawa | 720250
报价为10折后的价格人民币 | Yokogawa | 701947
报价为11折后的价格人民币 | Yokogawa | 700929
报价为12折后的价格人民币 | Yokogawa | 701901
报价为13折后的价格人民币 | Yokogawa | 758929
报价为14折后的价格人民币 | Yokogawa | 758922
报价为15折后的价格人民币 | Yokogawa | B9988AE
报价为16折后的价格人民币 | Yokogawa | 758933
报价为17折后的价格人民币 | Yokogawa | 701948
报价为18折后的价格人民币 | Yokogawa | 701963
| Yokogawa | DL850E-H-HC/B5/M1/HD1 /C1/G2/G3
| Yokogawa | 758921
Differential Pressure Transmitter Model: EJA110A-EHS4A-94DB | YOKOGAWA | EJA110E-JHS4J-914EB | YOKOGAWA | EJA110A-EHS4A-94DB
1-REFERENCE ELECTRODE (FOR PH METER 4-14PM 4-20MA SUPPLY 220V.50HZ TYPE:TB21/01110/13440) MFR: YOKOGAWA TYPE: SR20/AC22 QTY: 2 PCS | YOKOGAWA | SR20/AC22
OXYGEN ANALYZER "YOKOGAWA" MODEL:ZR202S P/F:OXYGEN ANALYZER "YOKOGAWA" MODEL:ZR202S SUPPLIER:YOKOGAWA CO. JAPAN LOCATION:SOUTH PARS PHASES 9,10 & PHASES 17,18 & PHSES 15,16 NOTE:USED IN SRU AND EXPORT UNIT NOTE 2:USED IN DEHYDRATION UNIT MTll-9000962-PA & | Yokogawa | ZR202S-A-200-S-B-A-E-T-M-E-A/SV | Yokogawa | ZR202SA200SBAETMEA/S
OXYGEN ANALYZER "YOKOGAWA" MODEL:ZR202S P/F:OXYGEN ANALYZER "YOKOGAWA" MODEL:ZR202S SUPPLIER:YOKOGAWA CO. JAPAN LOCATION:SOUTH PARS PHASES 9,10 & PHASES 17,18 & PHSES 15,16 NOTE:USED IN SRU AND EXPORT UNIT NOTE 2:USED IN DEHYDRATION UNIT MTll-9000962-PA & | Yokogawa | ZR202S-A-200-S-B-A-E-T-M-E-A/SCT | Yokogawa | ZR202SA200SBAETMEA/S
OXYGEN ANAL VZER "YOKOGAWA" MODEL:ZR202S P/F:OXYGEN ANALVZER "YOKOGAWA" MODEL:ZR202S SUPPLIER:YOKOGAWA CO. JAPAN LOCATION:SOUTH PARS PHASES 9,10 & PHASES 17,18 & PHSES 15,16 NOTE:USED IN SRU AND EXPORT UNIT NOTE 2:USED IN DEHYDRATION UNIT MTll-9000962-PA | Yokogawa | ZR202A-200-A-A
| YOKOGAWA | YTA610-JA1A4DD/A/FU1
F.F. PACKAGE H2S DETECTION FLOW SWITCH | YOKOGAWA | RAKD41T6SS34NNNT8NNK1KS1 | np | RRO14130
TEMPERATURE TRANSMITTER温度变送器 | YOKOGAWA | YTA110-EA4DK/SU2/E1/HC
Yokogawa Coriolis Mass Flow & Density Meter RCCF31-AH2M/KF4/BG/FB/HP | YOKOGAWA | RCCF31-AH2M/KF4/BG/FB/HP
Yokogawa Flowmeter RAGK41-TOPP-PPSBE-K743A-PDCGN/BG/P2 | YOKOGAWA | RAGK41-TOPP-PPSBE-K743A-PDCGN/BG/P2
DIGITAL OUTPUT MODULE TYPE : SDV541 SUFFIX : -S23 STYLE : S3 POWER SUPPLY : 24VDC;3,4A SERIAL NO. : C2NM03144L | YOKOGAWA | SDV541-S23(Obsoleted) |  | SDV541-S53
Differential Pressure Transmitter Model: EJA110A-EMS3A-94DB | YOKOGAWA | EJA110E-JHS3J-914EB | YOKOGAWA | EJA110A-EMS3A-94DB
| Yokogawa | EJA110A-EMS4B-97DA/D4
DIGITAL MULTIMETER, MAKER: YOKOGAWA, MODEL NO: DM7560-6-D, I/P VOLTAGE: 220 VAC | Yokogawa | DM7560-6-D
Differential Pressure Transmitter压差变送器 | YOKOGAWA | EJA110E-JHS5G-92DEJ/SF2/M01/N4
TRANSMITTER, PRESS., DIFF., OUTPUT : 4~20MA W/ DIGITAL COMM. HART PROTOCOL, RANGE 0~3,500MMH2O, IN RANGE 500~3,500MMH2O, 1/2" NPT CONN., HORIZONTAL IMPULSE W/LEFT SIDE HIGH PRESS. INSTALLATION 1/2" NPT ELECTRIC CONN. W/TWO CONN. W/O BLIND PLUG, DIGITAL | YOKOGAWA | EJA110A-EMS4B-92DB/FF1/X1/A/D4
TRANSMITTER, DIFF. PRESS., RANGE (-100)~100KPA, SPAN 1~100KPA PROCESS CONN 1/2" NPTF, OUTPUT : 4~20MADC, SUPPLY 24VDC BODY : SCS14A, BOLT & NUT : SUS 630, MWP : 160KG/CM2, HORIZONTAL IMPULSE PIPING, LEFT SIDE HIGH PRESS., ELECTRIC CONN. 1/2"NPTF, TWO C | YOKOGAWA | EJA110A-DMS4B-92DB/FU1/X1/D4/A
DIGITAL INPUT MODULE MODEL :SDV144 SUFFIT :-S13 STYLE :S3 SUPPLY VOLTAGE :24VDC | YOKOGAWA | SDV144-S13(Obsoleted) |  | SDV144-S53
MODULE ELECTRONIC MODEL : SAI143 SUFFIX : -SO3 STYLE : S2 SERIAL NO. : C2NL29030L | YOKOGAWA | SAI143-S03(Obsoleted) |  | SAI143-S53
PROCCESSOR MODULE TYPE : SCP451 SUFFIX : -11 STYLE : S1 SERIAL NO. : C2NM03023H | YOKOGAWA | SCP451-11(Obsoleted) |  | SCP451-51
BUS INTERFACE MODULE TYPE : SPW481 SUFFIX : -13 STYLE : S1 POWER SUPPLY : 100 TO 120VAC;2,5A OUTPUT : 5,1VDC;7.8A/24VDC;1,7A FREQUENCY : 50/60HZ SERIAL NO. : C3NL23172P | YOKOGAWA | SPW481-13(Obsoleted) |  | SPW481-53
BUS INTERFACE MODULE TYPE : SSB401-13 SUFFIX : -13 STYLE : S1 SERIAL NO. : C3NL272674 | YOKOGAWA | SSB401-13(Obsoleted) |  | SSB401-53
YOKOGAWA, HART COMMUNICATOR # YHC 5150X | YOKOGAWA | YHC5150X-01
Digital Temperature Indicator : Model : UM33A-020/DC Auxiliary Supply : 24 VDC Temperature : 0 ~ 600°C Make : Yokogawa | Yokogawa | UM33A-020-10/DC
ISOLATOR MODEL : VJH7-026-AAT0 INPUT : 4 - 50 MADC (RES 100 OHM) OUTPUT : 4 – 20 MADC – ALARM SUPPLY : 100 – 240 VAC / DC, 50/60 HZ, 8.8VA MANUFACTURE : YOKOGAWA | YOKOGAWA | VJH7-026-AAT0
Duplexed field control unit for VNET/IP and FIO 19-INCH pack mountab AFV30D-S41152?? | YOKOGAWA | AFV30D-S41152
Analog Output Module AAI543-S00 Without Base | YOKOGAWA | AAI543-S00
Digital Output Module ADV551-P10 With Base | YOKOGAWA | ADV551-P10 |  | ADV551-P60
OPERATION KEYBOARD MODEL:AIP827 | YOKOGAWA | AIP830-001 | YOKOGAWA | AIP827 (discontinued)
CONNECTOR BLOCK FOR DIGITAL I/O MODULE, TYPE: ADC32 | YOKOGAWA | ADC32
RIO BUS COUPLER ASSY, MODEL: AIP512 | YOKOGAWA | AIP512
| YOKOGAWA | AlP830-111
| YOKOGAWA | EB402-51
| YOKOGAWA | ADV151-P60
| YOKOGAWA | ADV551-P60
| YOKOGAWA | ALP111-S50
TRANSMITTER, DIFFERENTIAL PRESSURE : RRANGE -100 TO 100 KPA; SPAN 1 TO 100 KPA; PROCESS CONN 1/2 NPT FEMALE; OUTPUT SIGNAL 4-20MADC; SUPPLY 24VDC; MATL BODY SCS14A; MATL BOLT AND NUT SCM435; MWP 160 KG/CM2; HORIZONTAL IMPULSE PIPING, LEFT SIDE HIGH PRESS; | YOKOGAWA | EJA110A-DMS4A-92DN/FF1/X1/D4
YOKOGAWA SC42-SP34 SC450G-A-U/UM+(CSE)WU40-LH10 Qty: 2 | YOKOGAWA | SC450G-A-U/UM | YOKOGAWA | SC42-SP34 SC450G-A-U/UM+(CSE)WU40-LH10
3 SET SINGLE LOOP PROGRAMABLE CONTROLLER MODEL: YS170 STYLE S4, SUPPLY:240-120 DC, 600MA, 100-120 VAC, 50/60 HZ, 26VA YS170 | YOKOGAWA | YS1700-200 | YOKOGAWA | YS170
Analog input module SAI143-SO3 S1 | YOKOGAWA | SAI143-S53 | YOKOGAWA | SAI143-S03 S1
Digital input module SDV144-S13 S1 | YOKOGAWA | SDV144-S13 | YOKOGAWA | SDV144-S13 S1
Digital output module SVD531-S23 S1 | YOKOGAWA | SDV531-S53 | YOKOGAWA | SVD531-S23 S1
Communication module VNET VI451-10 S2 | YOKOGAWA | VI451-10 | YOKOGAWA | VI451-10 S2
Yokogawa material: CORIOLIS MASS FLOW RCUS34S-25BA10-0500-KF22-4-F71/BG/P3/Z | Yokogawa | RCUS34S-25BA10-0500-KF22-4-F | Yokogawa | RCUS34S-25BA10-0500-KF22-4-F71/BG/P3/Z
YOKOGAWA SC42-SP34 SC450G-A-U/UM+(CSE)WU40-LH10 Qty: 2 | YOKOGAWA | (CSE)WU40-LH10 | YOKOGAWA | SC42-SP34 SC450G-A-U/UM+(CSE)WU40-LH10
Communication module PROFIBUS DPV1 model ALP 111-S00 S1 | YOKOGAWA | ALP111-S00 | YOKOGAWA | ALP111-S00 S1
VNET converter bus module AIP504 13 S1 | YOKOGAWA | AIP504-51 | YOKOGAWA | AIP504 13 S1
12LBA21CF101 A/B EJA110E Suffix-JHS5J-917DB/D3 Cali. Range 0 ~ 2000 mbar 02 MWP 160 bar, Supply 10.5 ~ 42 VDC Output 4 ~ 20 mA, YOKOGAWA Japan | YOKOGAWA | EJA110E -JHS5J-917DB/D3
2- 12LBA21CF101 A/B EJA110E Suffix-JHS5J-917DB/D3 Cali. Range 0 ~ 2000 mbar 0 | Yokogawa | EJA110E-JHS5J-917DB/D3 | Yokogawa | EJA110E | Yokogawa | 12LBA21CF101
PH Sensor PH8EFP-05-HC-TT1-N-T*A yokogawa | yokogawa | PH8EFP-05-HC-TT1-N-T
Probe for Yokogawa Zirconia Oxygen Analyzer ZR22G-100-S-A-E-T-T-E-A/SV/SCT Note : We required only probe, not a complete analyzer. | Yokogawa | ZR22G-100-S-A-E-T-T-E-A/SV/SCT
"YOKOGAWA" ER BUS CABLE (10 BASE 2 CABLE) 30 M YCB141-M030 | YOKOGAWA | YCB141-M030
109842 CONVERTER； UNIVERSAL TEMP., VJU-017-UANO CONVERTER； UNIVERSAL TEMP., VJU-017-UANO, YOKOGAWA PR 1000064044； SEE ATTACHED TDS General 1.01 Brand Yokogawa 1.02 Description : Universal Temperature Converter SPECIFICATIONS 2.01 Model : VJU7 2.02 Suffix Code : O17-UANO • 1 - No. of Output: 1 Output • 7 - Power Supply : 15 - 30 Vdc (Operating Range : 12 - 36 V) • U - Input Signal : Thermocouple, RTD , mV Signal • A - Output-1 Signal : 4 - 20 mA • N - Output-2 Signal : No Output-2 Signal 2.03 Input: PtlOO (0 -150 °C) 2.04 Manufacturer: Juxta - Yokogawa | YOKOGAWA | VJU7-017-UAN0
2. Transmitter pH (Model EXAxt PH450 PH450G-A-A/U) Yokogawa Qty: 1 pc | Yokogawa | PH450G-A-A/U
4.Yokogawa VJA1-026-A6A0 Qty: 1 set | Yokogawa | VJA1-026-A6A0
flow indicating control DY025-EBLBA1-4D/R1/VR YOKOGAWA , 1 pcs | Yokogawa | DY025-EBLBA1-4D/R1/SY | Yokogawa | DY025-EBLBA1-4D/R1/VR
4 flow indicating control DY050-EBLBA1-4D/GB/VR , 1 pcs | Yokogawa | DY050-EBLBA1-4D/SY | Yokogawa | DY050-EBLBA1-4D/GB/VR
1. flow indicating control DY025-EBLBA1-4D/R1/VR YOKOGAWA , 1 pcs | Yokogawa | DY025-EBLBA1-4D/R1/VR
2.flow indicating control AXF025G-E1AP1N-AD41-4-1B/QR , 2 pcs | Yokogawa | AXG025-GA000AE4AP114B-1JA12/CH | Yokogawa | AXF025G-E1AP1N-AD41-4-1B/QR
3 flow indicating control AXF050G-E1AP1N-AD41-4-1B/QR , 1 pcs | Yokogawa | AXG050-GA000AE4AP114B-1JA12/CH | Yokogawa | AXF050G-E1AP1N-AD41-4-1B/QR
4 flow indicating control DY050-EBLBA1-4D/GB/VR , 1 pcs | Yokogawa | DY050-EBLBA1-4D/GB/VR
ITEM 260: YOKOGAWA AAI543-H00/K4A00 | YOKOGAWA | AAI543-H50/K4A00
Temp. Transmitter Main G/S Temp. Transmitter YTA110-EA2DD/KU2, Cal. -30~70℃ Alternative : YTA610-JA1A2DD/PF2 | YOKOGAWA | YTA610-JA1A2DD/KU2
Temp. Transmitter Main G/S Temp. Transmitter YTA110-EA2DN/KU2, Cal. -30~70℃ Alternative : YTA610-JA1A2DN/PF2 | YOKOGAWA | YTA610-JA1A2DN/KU2
Temp. Transmitter Main G/S Temp. Transmitter YTA110-EA2DN/KU2, Cal. -30~70℃ Alternative : YTA610-JA1A2DN/PF2 | YOKOGAWA | YTA110-EA2DN/KU2
pH measuring electrode Manufacturer: Yokogawa Product code: SM 21-AL6 | Yokogawa | SM21-AL6
| Yokogawa | 93027
SENSOR,DO,P/N:DO30G-NN-50-20-F¬L,YOKOGAWA SENSOR, DO; PART NO: DO30G-NN-50-20-FL MANUFACTURER NAME: YOKOGAWA ENGINEERING | YOKOGAWA | DO30G-NN-50-20-FL
DCS: ANALOG INPUT MODULE 4 TO 20 MA DC MODEL A1143 SNC3HE19012G N200 16 CH-ISOLA | Yokogawa | AAI143-H53-A4S00
DCS: ANALOG INPUT MODULE 4 TO 20 MA DC MODEL A1143 SNC3HE19012G N200 16 CH-ISOLA | Yokogawa | AAI143-H53/A4S00 | Yokogawa | AAI143-H03A4S00 | Yokogawa | AAI143-H53-A4S00
PDT (Pressure Differential Transmitter) / 3 NOs. (Model: EJA110E JHS5G 919DJ) | Yokogawa | EJA110E JHS5G-919DJ
PDT (Pressure Differential Transmitter) / 3 NOs. (Model: EJA110E JHS5G 919DJ) | Yokogawa | EJA110A EHS5B-99DB
PDT (Pressure Differential Transmitter) / 3 NOs. (Model: EJA110E JHS5G 919DJ) | Yokogawa | EJA110E-JHS5G-919DJ
“YEW” ELECTRONIC PRESSURE TRANSMITTERS, SERIES EJA REF. YOKOGAWA CORPORATION LTD. JAPAN. : EJA110A-ESH4B-94DB/N4/KU2/D3/M11/T12/11 | YOKOGAWA | EJA110A-ESH4B-94DB/N4/KU2/D3/M11/T12/11
TRANSMITTER,DIFFERENTIAL PRESSURE: RANGE: 2000 PSI,0-200" WC CALIBRATED,0-400" WC SPAN,4-20MA HART OUTPUT SUPPLY RATING: 24VDC SIZE/CONNECTION: 1/2" FNPT W/ ADAPTOR EXD CLASS: E EXD IIC,E EXIA IP DESIGNATION: IP66,67 Yokogawa differential pressure transmitter: EJA110A-EHS4A-92DA/NF11(0-2000psi)+5-valves TEXT:2-WIRE LOOP POWERED ELECTRICAL CONNECTION: 1/2" NPTF BODY/FLANGE MATERIAL: LOW CU-AI/316SS DIAPHRAGM/WETTED PARTS: HASTALOY C/316SS FILL FLUID MATERIAL: SILICONE TURN DOWN RATIO: 40 TO 1 STABILITY: -+0.015% OF URL PER YEAR ACCURACY: -+0.075% OF URL PER YEAR HUMIDITY: 0-95% RH -10 TO 60 DEG C AMBIENT ACCESORIES: (1) 5-WAY SS MANIFOLD. (2) LOCAL DISPLAY MUST BE CONFIGURABLE IN ENGINEERING UNITS (3) MOUNTING BRACKET 2 INCH. CONFIGURABLE: HART | Yokogawa | EJA110A-EHS4A-92DA/NF11
Power Factor meter AB40, Maker: YOKOGAWA CORPORATION OF AMERICA, CAT#: 103402FCAD7, RTG: 5AMPS, 120VOLT, 50/60 HZ. | YOKOGAWA | 103402FCAD7
Integral Magnetic Flow Meters Model:- AXF080G-E1AL1L-CA11-21B; Yokogawa (or Equivalent) Size;- 80mm (3") Use:- General Purpose Output:- 4~20mA DC, HART Communication; with Digital display Indicator Power supply:-100~240VAC Lining:- Fluorocarbon PFA Electrode Material:- JIS SUS316L Process connection:- Flange, CS Electrical Connections:- 1/2"NPT Female Calibration:- Standard | YOKOGAWA | AXF080G-E1AL1L-CA11-21B
| YOKOGAWA | DialSize
| Yokogawa | YTA610-JA1A4DD/KU2/X2/A
| Yokogawa | YTA710-JA1A4DD/KU2
ZR01A01-01 YokogawaOxygen transmitter Yokogawa Dissolved oxygen transmitter. Part number: ZR01A01-01 Pcs 2.00 | YOKOGAWA | ZR01A01-01
MODULE,DATA STORAGE,YOKOGAWA,MC-573-A1 Instrument systems Type DIGITAL DATA STORAGE MODULE Number of channel 8 Connector DIN 41612 BAUFORM F 48P Frequency, vibration 10 TO 55 Hz Input: Data transfer rate 8 bit SERIAL Scan interval 1 ms Reset voltage 0 Vd | YOKOGAWA | MC-573-A1
YOKOGAWA - CONTROLLER; MODEL: YS1500-201/A34 / YS1500-001/A34 (D) W/ PORT ETHERNET; BASIC; 220 VAC; INCLUDES WALL BOARD DE 400X400X350 MM; ACCES | YOKOGAWA | YS1500-101/A34 | YOKOGAWA | YS1500-001/A34
VORTEX FLOW METER MFG: YOKOGAWA MODEL: DY080-EXXAA1-4D/BL/HY/KF1 QTY: 1 pc | YOKOGAWA | DY080-EXXAA1-4D/BL/HY/SY | YOKOGAWA | DY080-EXXAA1-4D/BL/HY/KF1
| YOKOGAWA | DY080-JBLAA1-4D/HY/KF2/BL/QIC
FLOW TRANSMITTER VORTEX MODEL: DY050-FCLBA2-4D/KS26/SCT/T01/FPC | YOKOGAWA | DY050-FBLBA2-4D/SCT/NS1/SY | YOKOGAWA | DY050-FCLBA2-4D/KS26/SCT/T01/FPC
Name: pressure sensor Brand: YOKOGAWA Model: EJA110E-DFS5J-717EC/NF2 | YOKOGAWA | EJA110E-DFS5J-717EC/NF2
TRANSMITTER; PRESSURE, DIFFERENTIAL, OUTPUT SIGNAL 4~20MA W/ DIGITAL COMMUNICATION BRAIN PROTOCOL, RANGE 100~10000MMH2O, 1/2IN NPT FEMALE PROCESS CONNECTION, VERTICAL; MFR YOKOGAWA, P/N EJA110A-DMS4B-32DD/D4. | YOKOGAWA | EJA110E-DMS4G-712ED/D4 | YOKOGAWA | EJA110A-DMS4B-32DD/D4
| YOKOGAWA | 530A-EBS4N-09DE/KU2/D4/M15/T06/HAC
| YOKOGAWA | 530A-FCS4N-09DE/KU2/D4/M15/T06/HAC
TRANSMITTER:PRESSURE SUPPLY 10.5 - 42 VDC… EACH 2 TRANSMITTER:PRESSURE SUPPLY 10.5 - 42 VDC, Pressure measuring and control Instruments : OUTPUT: 4-20mA DC, MWP: 7200 PSI, CALIBRATION RANGE: 0-5625 PSI ,STYLE S1 SUFFIX. P/N :EJA 440A-EDS4B-97DN/FF1 | YOKOGAWA | 440A-EDS4B-97DN/FF1/D1 | YOKOGAWA
YOKOGAWA EJA110E-FMS5G-919DB/FS15/D3 2 PCS | Yokogawa | 110A-EMS5B-99DB/KS21/MO1 | Yokogawa | EJA110E-JMS5G-919DB/KS21/MO1
YOKOGAWA EJA110E-JMS5G-919DB/KS21/MO1 1 PCS | Yokogawa | EJA110E-FMS5G-919DB/FS15/D3 | Yokogawa
YOKOGAWA EJA110E-FMS5G-919DB/FS15/D3 2 PCS | Yokogawa | EJA110A-FMS5B-99DB/FS15/D3 | Yokogawa | EJA110E-FMS5G-919DB/FS15/D3
EJA110E-DVS4G-732DD/FF1/HG/D3/HE/A Maker: Yokogawa Qty: 1 pcs | Yokogawa | EJA110E-DVS4G-732DD/FF1/HG/D3/HE/A | Yokogawa | EJA110E-DVS4G-732DD/FF1/HG/D3/HE/A
T79-TT-4115 & 5115 TEMPERATURE TRANSMITTERS Temperature Transmitter. Manufacturer Yokogawa Model: YTA610-JA1C4DB/US1+PT-100_SBM+DOC-TC(RBC) YTA610-JA1C4DB/US1+PT-100_SBM+DOC-TC(RBC) Yokogawa | Yokogawa | YTA610-JA1C4DB/KU2 | Yokogawa | YTA610-JA1C4DB/US1+PT-100_SBM+DOC-TC(RBC)
YOKOGAWA ph Sensor, part#: PH8EFP-03-HC-TT1-N-E*A QTY.: 1-5 pcs & 6-10 pcs | Yokogawa | PH8EFP-03-HC-TT1-N-E*A
MAIN MODULE - MX100-E-1F, MAKE-YOKOGAWA. SP050350 | YOKOGAWA | MX100-E-1F
Rotameter Model : RAMC15-A1SS-8211-T90NNN-99-EN-1 Size : 150mm (6) Make : Yokogawa | Yokogawa | RAMC15-A1SS-8211-T90NNN/IE1 | Yokogawa | RAMC15-A1SS-8211-T90NNN-99-EN-1
1. Temperature Transmitter Model: YTA110-EA4DN/KU2/A With Sensor RTD PT100, 3-Wire, Element Material: Platinum | YOKOGAWA | YTA610-JA1A4DN/KU2/A/SG |  | YTA110-EA4DN/KU2/A
17 52071811 YOKOGAWA 110E-JHA5G Differential pressure transmitter Differential pressure transmitter/ YOKOGAWAModel : EJA110E-JHA5G-91DDJ/KS21/D3/M01/T12 | yokogawa | EJA110E-JHA5G-91DDJ/KS21/D3/M01/T12 | yokogawa
P/F “YOKOGAWA” TRANSMITTERS MODEL EJA115-FMSZ00A-99DA/KS25/04/T02/M12 SENSOR HD-FT-217 | YOKOGAWA | EBS4N-09DE/KU2/D4/M15/T06/HAC | YOKOGAWA | EJA115-FMSZ00A-99DA/KS25/04/T02/M12
EJA110E-DVS4G-732DD/FF1/HG/D3/HE/A Maker: Yokogawa Qty: 1 pcs | Yokogawa | EJA110E-DVS4G-732DD/FF1/HG/D3/A | Yokogawa | EJA110E-DVS4G-732DD/FF1/HG/D3/HE/A
MODULE,CONTROL:DISTRIBUTED CONTROL SYSTE MODULE,CONTROL: FUNCTION: PROFIBUS MODULE; EQUIPMENT DEVICE/EQUIPMENT APLICATION: DISTRIBUTED CONTROL SYSTEM; STANDARD/SPECIFICATION: CE; ADDITIONAL DATA: TECHNICAL SPECIFICATION :- MATERIAL DESCRIPTION :- PROFIBUS MODULE MANUFACTURER : YOKOGAWA APPLICATION : DISTRIBUTED CONTROL SYSTEM MODEL : ALP 121 SUFFIX : S00 STYLE : S2 PART NUMBER : ALP121-S00-S2 SERIAL NO : C3QM07050H 2014.12 STANDARD SPECIFICATION : CE YOKOGAWA (FM): Model#ALP121-S00-S2 | YOKOGAWA | ALP121-S00
Differential Pressure Transmitter (brand new packed with warrantee) Range: 0-20 inches of water Supply: 24VDC, O/P: 4-20MA Qty. 01 Each. | YOKOGAWA | EJA110E-JFS4G-912DN
EJA530A FCS4N-09DE/KS25/D4/M15/T07/HAC? | YOKOGAWA | 530A-FCS4N-09DE/KS25/D4/M15/T07/HAC | YOKOGAWA | EJA530A FCS4N-09DE/KS25/D4/M15/T07/HAC
| Yokogawa | AAI143-H50/K4A00
YOKOGAWA Flow measuring device (including indicator set) DY150-EBLBA1-2D STYLE:S1 6"x150LB CF8M | YOKOGAWA | DY150-EBLBA1-2D
DIFF.PRESSURE TRANMITTER,OUTPUT:4-20MA,CALIBRATED RANGE:630 TO 69 MMH2O.POWER SUPPLY:24VDC,MAKE:YOKOGAWA,MODEL:EJA110A ELS4B-97EB FOR WHB DRUM LEVEL; CERTIFICATE OF CONFIRMITY FROM OEM IS MANDATORY Qty – 3 Nos | YOKOGAWA | EJA110A ELS4B-97EB
TRANSMITTER:SIGNAL,PRESSURE,0.5 - 10 KPA TRANSMITTER,SIGNAL: INPUT SIGNAL: PRESSURE;INPUT RANGE:0.5 - 10 KPA (50 - 1000 MM H2O); OUTPUT RANGE:4 - 20 MA; SUPPLY RATING:10.5 TO 42.4 VDC; SIZE/CONNECTION:1/4 NPT F ON THE COVER FLANGE; STANDARD/SPECIFICATION: | YOKOGAWA | EJA110A-ELS5B-67ED/M01
| YOKOGAWA | EJA110E-DLH4G-717DD/D4/A/HE
| Yokogawa | EJA110A-EMS4A-99EN/KU2/M11/T12
| Yokogawa | EJA110A-ELS4A-99EN/KU2/T12/M11
SENSOR, CONDUCTIVITY;CONTACTING,0.1/CM,6M,DN50 FLANGED RF 600LBS ANSI B 16.5,316 STAINLESS STEEL; WITH PEEK, PN: SX42-SX34-AF MFR: YOKOGAWA S/N:N3R601403 | YOKOGAWA | SX42-SX34-AF
| Yokogawa | ZR202G-070-S-F-N-E-R-P-E-A
| Yokogawa | ZR22G-100-S-K-C-T-T-C-A
TRANSMITTER, TEMPERATURE : OUTPUT SIGNAL 4-20MADC HART COMMUNICATION; RANGE -30~105C; ELECTRICAL CONN 1/2 NPT FEMALE; STAINLESS STEEL TAG PLATE; MFG YOKOGAWA; P/N YTA610-JA1C2DK/A/KU2 | YOKOGAWA | YTA610-JA1C2DK/A/KU2
RTD CONVERTER ;ISOLATED SINGLE-OUTPUT AND ISOLATED DUALOUTPUTTYPES; MODEL VJR6-0-1-7-1-A-N-U;MAKE: YOKOGAWA ELECTRIC CORPORATION;MODEL AS PER DRA WING:VJR6-017-1ANU/Z POWER SUPPLY 24V DC ,OUTPUT-4-20 M A DC.GENERAL SPECIFICATIONS: SIGNAL TYPE ANALOG INPUT; SUPPLY RATED VOLTAGE 24VDC DC LOOP POWERED;INPUT SUITABLE FOR PT100, 2- AND 3-WIRE CONNECTIONOUTPUT:CURRENT OUTPUT 4 ... 20 MA , LIMITED TO ≤ 35 MA | YOKOGAWA | VJR6-017-1ANU
Yokogawa Conductivity Analyzer set: 1) 2-wire analyzer: FLXA202-D-C-D-CD-P1-NN-A-N-LA-N-NN/U/SCT/CD4 2) Retractable fittings Model :PR10-T-V-L5-D32-PH12 3) CABLE, 10m, PT1000 for PR 10/20 Model :K1520LT 4) PR10/FA125 Model: K1525YB 5) PR10/BF125 Model: K1525YK 6) Combined PH sensor Model :SC21-AGP26 | Yokogawa | PR10-T-V-L5-D32-PH12
| Yokogawa | SC21-AGP26
| Yokogawa | SC21-AGP26
Temp comtrol Yokogawa type UT35A Suffix 101-11-00. Qty 8 | Yokogawa | UT35A-101-11-00
| Yokogawa | SAMI
UT35A 1 EA SUFFIX : 101-11-00 | YOKOGAWA | UT35A
YOKOGAWA – OXYGEN SENSOR, 100/240 V, 4 - 20 MA. 0,01 - 100 VOL%O2 MODEL: ZR202G-200-C-C-B-P-T-T-E-A/C/F | YOKOGAWA | ZR202G-200-C-C-B-P-T-T-E-A/C/F1
DPHarp Transmitter MFG: YOKOGAWA (JAPAN) MODEL: EJA110A-EMH4B-99DB/04/M11/T12 Style: S1 Q: 1 pc Disp. Mode: SQRT Output Mode: SQRT 0 to 2500 mmH20 Output: 4 to 20 mA MWP: 16-20 MPa | YOKOGAWA | EJA110A-EMH4B-99DB/04/M11/T12 | YOKOGAWA | EJA110A-EMH4B-99DB/04/M11/T12
TRANSMITTER; PRESSURE, DIFFERENTIAL, OUTPUT SIGNAL 4~20MA, DIGITAL COMMUNICATION HART PROTOCOL, RANGE 0~4KG/CM2G, 1/2IN NPT FEMALE PROCESS CONN.; MFR YOKOGAWA, P/N EJA110E-JHS4G-722ND/KU22/A/D4 | YOKOGAWA | EJA110E-JHS4G-722ND/KU22/A/D4
DPHarp Transmitter MFG: YOKOGAWA (JAPAN) MODEL: EJA110A-EMH4B-99DB/04/M11/T12 Style: S1 | Yokogawa | EJA110A-JMH4-B19DB/D4/M11/T12
1 unidad transmisor de presión Yokogawa Modelo: EJA110E-JHS5G-912EN/KU22+SFLA1-F1CA0001+DOC-TC(RASTREADO) | Yokogawa | EJA110E-JHS5G-912EN/KU22
Item 9: EMERSON 2051TG5A2B21JB4E2M5D4T1P1Q4Q8 (quant x 2) | Yokogawa | 2051TG5A2B21JB4E2M5D4T1P1Q4Q8
PEN FELT TIP BLUE P/N.B9588KJ.YOKOGAWA QTY 5 PACK | YOKOGAWA | B9588KJ
DP Type Pressure Transmitter Yokogawa Transmitter EJA 110E-JMS4G-912EB/D1 | YOKOGAWA | EJA 110E-JMS4G-912EB/D1
DP Type Pressure Transmitter Yokogawa Transmitter EJA 430E-JAS4G-912EB/D | YOKOGAWA | EJA 430E-JAS4G-912EB/D
| Yokogawa | EJA110E-DHS4G-717DD/D3
| YOKOGAWA | EJA110E-DHS4G-717DD/D3
69 MMH2O.POWER SUPPLY:24VDC,MAKE:YOKOGAWA,MODEL:EJA110A ELS4B-97EB FOR WHB DRUM LEVEL; CERTIFICATE OF CONFIRMITY FROM OEM IS MANDATORY Qty – 3 Nos | YOKOGAWA | EJA110A-ELS4B-97EB
DIGITAL OUTPUT MODULE,24VDC,8CH,ISOLATED, OEM NAME CLASS OEM_NAME DIGITAL OUTPUT MODULE OEM_ATTRIB 24VDC,8CH,ISOLATED YOKOGAWA ELECTRIC CORP.JAPAN YOKOGAWELE_PART_NO SDV531-S63/PRP YOKOGAWELE_DRAWING 2859-5761-020,POS'N NO.021 YOKOGAWELE_DOCUMENTS REF.ATTACHMENT YOKOGAWELE_PE_REF ESD CABINET'S TAG NO.22-ESD-6201/2 TAG NO.24-ESD-7364/6 YOKOGAWELE_PE_SER_FR PKDQ03-0046/51/91 YOKOGAWELE_PE_SER_TO PKDQ03-0131/32 YOKOGAWELE_OLD_PART_NO SDV531-S33/PRP 1 | YOKOGAWA | SDV531-S63/PRP | YOKOGAWA | SDV531-S33/PRP
DIGITAL OUTPUT MODULE,24VDC,8CH,ISOLATED, OEM NAME CLASS OEM_NAME DIGITAL OUTPUT MODULE OEM_ATTRIB 24VDC,8CH,ISOLATED YOKOGAWA ELECTRIC CORP.JAPAN YOKOGAWELE_PART_NO SDV531-S63/PRP YOKOGAWELE_DRAWING 2859-5761-020,POS'N NO.021 YOKOGAWELE_DOCUMENTS REF.ATTACHMENT YOKOGAWELE_PE_REF ESD CABINET'S TAG NO.22-ESD-6201/2 TAG NO.24-ESD-7364/6 YOKOGAWELE_PE_SER_FR PKDQ03-0046/51/91 YOKOGAWELE_PE_SER_TO PKDQ03-0131/32 YOKOGAWELE_OLD_PART_NO SDV531-S33/PRP 1 | Yokogawa | SDV531-L33/PRP | YOKOGAW | SDV531-S63/PRP | YOKOGAW | SDV531-S33/PRP
CONDUCTIVITY ANALYZER INTELLIGENT, 2 WIRE MODEL: SC200 – EXA MAKE: YOKOGAWA “DETECTOR ASSMEBLY RANGE: MIN 0-0.5 MICRO S/CM MAX 0-200 MICRO S/CM BODY MAT’L: SUS316 CELL CONSTANT: 0.05/CM” MODEL: SC210G-A-303-L015-05*A | Yokogawa | SC210G-A-303-L015-05*A | Yokogawa | SC210G-A-303-L015-05*A
PH sensor Type. PH8EFP-10-HC-TT3-N-E*A Manufacture. Yokogawa | YOKOGAWA | PH8EFP-10-HC-TT3-N-E*A
ITEM: YOKOGAWA ADM52C-1 | YOKOGAWA | ADM52C-1
ITEM 2: YOKOGAWA ADM12C | YOKOGAWA | ADM12C
MAGNETIC FLOWMETER YOKOGAWA AXF100G-E1CE1L-AA11-21B (AXF100) SIZE: 100MM (4”) INTEGRAL FLOWMETER (G) USE FOR GENERAL PURPOSE (E) OUTPUT SIGNAL 4-10mA DC OUTPUT AND HART COMMUNICATION (1) POWER SUPPLY 100V-240VAC (C) LINNG CERAMICS (E) ELECTRODE MATERIAL PLATINUM ALUMINA CERMET (1) ELECTRODE STRUCTURE NON REPLACEABLE (L) GROUNDING RING ELECTRODE MATERIAL JIS SUS316L (AA1) PROCESS CONNECTION AND ASI CLASS 150 WAFER (1) LAY LENGTH STANDART (2) ELECTRICAL CONNECTION ANSI ½” NPTF (1) INTEGRAL FLOWMETER WITH INDICATOR (HORIZONTAL) (B) CALIBRATION STANDARD MANUFACTURE YOKOGAWA QTY: 1 SET | YOKOGAWA | AXF100G-E1CE1L-AA11-21B
MODEL TRANSMITTER: EJA110A-ELS5A-97EA, MANUFACTURER: YOKOGAWA (2 units). | YOKOGAWA | EJA110A-ELS5A-97EA
FLANGE MOUNTED DP TRANSMITTER EQUIPMENT NO; 12-LT-1101AFLANGE MOUNTED DP TRANSMITTER SERVICE; HYDROCHLORITE STORAGE TANK LEVEL MODEL; EJ210-DMSA1E4B02DN STYLE; S2 FLUID; SEA WATER+NAOCL (0.12%) PRESSURE: MAX. 0.97 KG/CM2G TEMPERATURE: 31.5 DEG C BODY SIZE/RATING: 3”/ANSI 150LB MATERIL DIAPHRAGM: SUS316L COVER FLANGE BOLT: SUS360 OPTIONAL SPECIFICATION: DIPRHARGM IS FEP TEFLON FILM AND WITH FLUORINATED, OIL LOW PRESSURE SIDE CONNECTION: 1/2” NPTF ELECTRICAL CONNECTION: 1/2” NPTF PROCESS CONNECTION: 3” ANSI 150LB MOUNTING PROCESS: 3” ANSI 150LB F.F MEASUREMENT SPAN: 2.5 TO 130 KPS (250 TO 13,000 MMH2O) SCALE: 0-12 M LINEAR RANGE: 0 TO 95.12 KPA MANUFACTURE YOKOGAWA | YOKOGAWA | EJ210-DMSA1E4B02DN
1 TRANSMITTER EQUIPMENT NAME,,: FLANGE MOUNTED DP TRANSMITTER EQUIPMENT NO,,,,: 12-LT-1101A FLANGE MOUNTED DP TRANSMITTER SERVICE,,,,,,: HYPOCHLORITE STORAGE ,,,,,,,, TANK LEVEL MODEL ,,,,,,: EJ210-DMSA1E4B- 02DN STYLE ,,,,,,: S2 FLUID ,,,,,,: SEA WATER + | YOKOGAWA | EJ210-DMSA1E4B-02DN
YOKOGAWA Transmitter EJA110A-EMS4B-97EB/FS1/D4 | YOKOGAWA | EJA110A-EMS4B-97EB/FS1/D4
5) YOKOGAWA EJA110E-JFS5G-922DJ/KU22/C3/M01/T12 (9 units) | YOKOGAWA | 110E-JFS5G-922DJ/KU22/C3/M01/T12
Item 1 YOKOGAWA AA1543 -H03 - S1, Analog Output Module Qty: 01 Piece | Yokogawa | AAI543-H03
Item 2 YOKOGAWA ADV151 - PO3 Digital Input Module Qty: 01 Piece | Yokogawa | ADV151-P53 | Yokogawa | ADV151-P03
1 pc differential pressure transmitter EJA 110 yokogawa p/n eja 110 a-dms4b-92db/ff1/a/d4/m11/t 12 or t 02 | Yokogawa | eja 110 a-dms4b-92db/ff1/a/d4/m11/t 12 or t 02
1 pc differential pressure transmitter EJA 110 yokogawa p/n eja 110 a-dms4b-92db/ff1/a/d4/m11/t 12 or t 02 | Yokogawa | EJA110E-DMS4G-912DB/FF1/A/D4/M11/T12 | Yokogawa | eja 110 a-dms4b-92db/ff1/a/d4/m11/t 12 or t 02
TRANSMETTEUR DE PRESSION DIFFERENTIELLE EJA110E-JFS5G-917EB | Yokogawa | EJA110E-JFS5G-917EB
| Yokogawa | DX2040-3-4-2/H5D/USB1/CC1ENAEN1
Incoming HP Steam Differential Pressure Transmitter EJA110A-DMS4A-97EB/FF1/D4 YOKOGAWA | YOKOGAWA | EJA110A-DMS4A-97EB/FF1/D4
Flowmeter Type. DY050-DALBJ2-2D range. 0~3000.0NM3/H 10.5-42V DC Maker. Yokogawa | Yokogawa | DY050-DALBJ2-2D
Transmitter: Temperature Transmitter, "YOKOGAWA", #YTA610-JA1A2DN/A/CA | YOKOGAWA | YTA610-JA1A2DN/A/CA
| Yokogawa | YCB138 | Yokogawa | YCB138
Analyzer, Zirconia Oxygen Yokogawa Yokogawa, Model ZR22G-250-S-C-E-T-T-E- A/SCT | Yokogawa | ZR22G-250-S-C-E-T-T-E-A/SCT
1. BATTERY YOKOGAWA S9766UK ( 2 Pcs) | YOKOGAWA | S9766UK
Transmitter Type. EJA110A,DMS2A-20NC/D4 EJA110A,DMS2A-20NC/D4 Maker. Yokogawa | Yokogawa | EJA110A,DMS2A-20NC/D4
DIFFERENTIAL PRESSURE TRANSMITTERS(PDT) MODEL:EJA110A-EMS5B-94DB/KU2/M01 | Yokogawa | EJA110A-EMS5B-94DB/KU2/M01
DIFFERENTIAL PRESSURE TRANSMITTER(PDT) TYPE:EJA 115 -FLS 400 B-94DB / M12/ KS2 WITH MANIFOLD ASSEEMBLY F9340PD (ORIFICE BORE : 2.527 MM) | Yokogawa | EJA110A-EMS5B-94NN/KU2
DIFFERENTIAL PRESSURE TRANSMITTERS(PDT) MODEL:EJA110A-FMS5B-94DB/KS25/M01 | Yokogawa | EJA110A-FMS5B-94DB/KS25/M01
Temperature Transmitter, 4-20 mA, Universal Type 0-1000 deg c., Supply voltage: 12.0-42.4 VDC, Brand: ROSEMOUNT, Model: 644RANAC4Q4 | YOKOGAWA | 644RANAC4Q4
YOKOGAWA EJA110E-JFS5G-922DJ/KU22/C3/M01/T12 | YOKOGAWA | EJA110E-JFS5G-922DJ/KU22/C3/M01/T12
Magnetic Flowmeter 65MM/ 2.5" Model : AXG065-GA000BA1AL112B-2DA11 | Yokogawa | AXG065-GA000BA1AL112B-2DA11
TRDP,YOKOGAWA,EJA110A+N42X3,-1000TO+1000 - 1.00 EA (pieces) Electronic d/p transmitters Connection, process 1/4 in NPT FEMALE ON THE COVER FLANGES WITHOUT PROCESS CONNECTOR Mat, body and kidney flange STAINLESS STEEL SCS14A Mat spec, bolt(s) and nut(s) SUS630 Classification, hazard areas ATEX II 1G EEx ia IIC T4, NEMA INTRINSICALLY SAFE Ingress protection IP 67 Connection, electrical 2 x M20 FEMALE WITH BLIND PLUG Communication protocol (smart) HART Signal, output 4 TO 20 mA Option, meter DIGITAL INDICATOR WITH RANGE SETTING SWITCH Option, mounting 2 in PIPE (FLAT TYPE) Span limits 10 TO 1000 mbar Range limits -1000 TO +1000 mbar Model EJA110A Service requirement NACE MR-01-75 Option, other 3.2 mA OR LESS AND HARDWARE ERROR IS #5%, FAILURE ALARM DOWN-SCALE : HORIZONTAL IMPULSE PIPING OUTPUT STATUS AT CPU FAILURE TYPE, LEFT SIDE HIGH PRESSURE Mat spec, capsule SUS316L Mat spec, vent plug SUS316 Mat, mounting SUS304 Coating change EPOXY RESIN-BAKED COATING Mat, tag plate STAINLESS STEEL With diaphragm seal with capillary 2 x 3 m Size 2 in Manufacturer YOKOGAWA ELECTRIC Manufacturer Part Number EJA110A-EMS5B-99EB/KS2/X1/C1/N5/N4+2X3 CODE:G06 Certification: TYPE 3.1 AS PER EN 10204:2004 | YOKOGAWA | EJA110A-EMS5B-99EB/KS2/X1/C1/N5/N4+2X3
P/F: PROGRAMM LOGIC CONTROLLER (PLC)”YOKOGAWA” ESD SYSTEM PROSAFE-RS (SEE OLD RANGE:600106930) SUPPLIER:YOKOGAWA CO. USB OPERATION KEYBOARD FOR HIS PART NO:ALP830-001/EIM | YOKOGAWA | AIP830-101/EIM | YOKOGAWA | AIP830-001/EIM
P/F: PROGRAMM LOGIC CONTROLLER (PLC)”YOKOGAWA” ESD SYSTEM PROSAFE-RS (SEE OLD RANGE:600106930) SUPPLIER:YOKOGAWA CO. USB OPERATION KEYBOARD FOR HIS PART NO:ALP830-001/EIM | YOKOGAWA | AIP830-111/EIM | YOKOGAWA | AIP830-001/EIM
| Yokogawa | EJA 110E-JLS5G-932DB/FUI/D4
PH/ORP TRANSMITTER,MODEL:PH202G-E-E/U 2-WIRE TRANSMITTER, INPUT SPECIFICATION: DUAL HIGH IMPEDENCE INPUT, INPU T RANGE: PH: -2 TO 16 PH, ORP: -1500 TO 1500MV, RH: 0 TO 55RH, OUTPUT RA NGES: PH: MIN-1, MAX-20PH, ORP: MIN-100 MAX-3000MV, OUTPUT SIGNAL: 4-20M A LOOP POWERED, ISOLATED FROM INPUT, MAX PH/ORP TRANSMITTER MODEL: PH202G-E-E/U (2 WIRE) mA WITH HART PROTOCOL, PIPE/WALL MOUNTING MAKE: YOKOGAWA, JAPAN | YOKOGAWA | PH202G-E-E/U
| Yokogawa | YHC5150X , replaced by Emerson Communicator TREXLHPKLWS1S
| Yokogawa | ZR22G-100-S-C-E-T-T-E-A /CV
| Yokogawa | ZR402G-T-E-E-A
| Yokogawa | ZR22G-100-S-C-E-T-T-E-A/CV
| Yokogawa | ZR402G-T-E-E-A
YOKOGAWA EJA118E-JMSCG-919DB/WZ2CZSW00-BA26/KS21/M2W ***Z: ANSI 1500 RTJ QTY 1 | Yokogawa | YOKOGAWA EJA118E-JMSCG-919DB/WZ2CZSW00-BA26/KS21/M2W Z: ANSI 1500 RTJ
MANUAL SETTER FOR SV SETTING, COMPATIBLE TYPE FOR YS80 (COMPATIBLE SIZE FOR YS80 WITH YS100 TERMINAL), POWER SUPPLY 100VAC, DIRECT INPUT ISOLATOR, DCS-LCS COMMUNICATION, LANGUAGE ENGLISH; YOKOGAWA MODEL YS1350-140/A05/A32, COMPLETE WITH ORIGINAL CERTIFICATE FROM MANUFACTURE | YOKOGAWA | YS1350-140/A05/A32
PROGRAMMABLE INDICATING CONTROLLER, WITH HARD MANUAL UNIT, COMPATIBLE TYPE FOR YS80 (COMPATIBLE SIZE FOR YS80 WITH YS100 TERMINAL), POWER SUPPLY 100VAC, DIRECT INPUT ISOLATOR, DCS-LCS COMMUNICATION; YOKOGAWA MODEL YS1700-140/A05/A32 LANGUAGE ENGLISH, COMPLETE WITH ORIGINAL CERTIFICATE FROM MANUFACTURE | YOKOGAWA | YS1700-140/A05/A32
INDICATING CONTROLLER, WITH HARD MANUAL UNIT, COMPATIBLE TYPE FOR YS80 (COMPATIBLE SIZE FOR YS80 WITH YS100 TERMINAL), POWER SUPPLY 100VAC, DIRECT INPUT ISOLATOR, DCS-LCS COMMUNICATION, LANGUAGE ENGLISH; YOKOGAWA MODEL YS1500-140/A05/A32, COMPLETE WITH ORIGINAL CERTIFICATE FROM MANUFACTURE | YOKOGAWA | YS1500-140/A05/A32
| YOKOGAWA | ZR22G-200-S-C-E-T-T-E-A/CV
TEMPERATURE TRANSMITTER MODEL# YTA110-EA2DB/FF1, RANGE:0~100D C, CONFIGURATION:3 WIRE, Make: Yokogawa Qty : 4.00 each | Yokogawa | YTA610-JA1A2DB/FU1 | Yokogawa | YTA110-EA2DB/FU1
| Yokogawa | 5-Way Manifold Valve
| Yokogawa | CV5P-0NE3LE/D1
Pressure transmitter Type. EJA110E-DMS2G-715ND/D4 Maker. Yokogawa | Yokogawa | EJA110E-DMS2G-715ND/D4
| YOKOGAWA | K9634DB
ANALOG INPUT MODULE, MODEL: AAI143-SE0/A4S00 STYLE: S1, INPUT:4-20ma, 16 CHANNELS ISOLATED WITH PROTECTIVE COATING MFR: YOKOGAWA, JAPAN | YOKOGAWA | AAI143-SE0/A4S00
| Yokogawa | 1) ZR22G-100-S-C-E-T-T-E-A /CV
2 EA Diff. Pressure Transmitter, Range: 200 - 100000 mm H2O P/N: EJA110-DMS4A-20EA/D4 Brand: YOKOGAWA | YOKOGAWA | EJA110-DMS4A-20EA/D4
1 Level Transmitter Drum Level Model: EJA110E Style S1 Suffix: JLH4G-917DB/n4 Calibration Range: 0 – 32.6 in H2O Make: YOKOGAWA 1 | Yokogawa | EJA110E JLH4G-917DB/n4 | Yokogawa | EJA110E
2 DP Pressure Transmitter Furnace Pressure Model: EJA110E Style S1 Suffix: JFS4G-917DB/n4 Calibration Range: -10mbar - +10mbar Make: YOKOGAWA 1 | Yokogawa | EJA110E -JFS4G-917DB/n4 | Yokogawa | EJA110E
4 DP Pressure Transmitter for Drum Pressure Transmitter for Damper Model: EJA 110A Style S1 Suffix: EMS4G-970B/N4 Calibration Range: 0 – 20kpa Make: YOKOGAWA | Yokogawa | EJA 110A - EMS4G-97DB/N4 | Yokogawa | EJA 110A
2 EA Diff. Pressure Transmitter, Range: 200 - 100000 mm H2O P/N: EJA110-DMS4A-20EA/D4 Brand: YOKOGAWA | YOKOGAWA | EJA110E-DMS4J-20EA/D4
TRANSMITTER, LEVEL; MATERIAL: SS316; DRAWING NO: 7S48-VP-X-ALL- 006; MANUFACTURER NAME: YOKOGAWA; MANUFACTURER PART NO: EJA110A-EMS4B-29DD/D3/KS2; EQUIPMENT MANUFACTURER NAME: HANSU CHEMICAL CO LTD; EQUIPMENT NAME: CHEMICAL INJECTION PACKAGE; ADDITIONAL IN | YOKOGAWA | EJA110A-EMS4B-29DD/D3/KS2 | YOKOGAWA | EJA110A-EMS4B-29DD/D3/KS2
"YOKOGAWA" ELECTRONIC DIFF. PRESSURE TRANSMITTERS SERIES EJA & EJX REF. YOKOGAWA CORPORATION JAPAN EJA110A-FHS4C-97DB/KS25/D3/M11/T12 | YOKOGAWA | EJA110A-FHS4C-97DB/KS25/D3/M11/T12
"YOKOGAWA" ELECTRONIC DIFF. PRESSURE TRANSMITTERS SERIES EJA & EJX REF. YOKOGAWA CORPORATION JAPAN EJA110A-FHS5C-97DB/KS25/LC1/D3/M01/T12 | YOKOGAWA | EJA110A-FHS5C-97DB/KS25/LC1/D3/M01/T12
"YOKOGAWA" ELECTRONIC DIFF. PRESSURE TRANSMITTERS SERIES EJA & EJX REF. YOKOGAWA CORPORATION JAPAN EJA110A-ELS4A-92DA/D3/M11 | YOKOGAWA | EJA110A-ELS4A-92DA/D3/M11
YOKOGAWA EJA130AEMS5B-97DB/KF2D4M01T09 | YOKOGAWA | ?EJA130AEMS5B-97DB
YOKOGAWA EJA110A-DMS4B-22DD/KF21/E1/D4/M11 | YOKOGAWA | ?EJA110A-DMS4B-22DD/KF21/E1/D4/M11
EJA530E-JBS4N-022EL/KU22+DOC-TC C/ SELO / YOKOGAWA | YOKOGAWA | ?EJA530E-JBS4N-022EL/KU22
| YOKOGAWA | AAI143-H00
| YOKOGAWA | AAI543-H00
1-V NET GROUNDING MAIN UNIT P/N: A1485JT VENDOR:YOKOGAWA QTY: 4 | Yokogawa | A1485JT
YOKOGAWA YOKOGAWA EJA120A-EES4B-22DC (x1 unit) | YOKOGAWA | ?EJA120A-EES4B-22DC
Diff. Pressure Transmitter, 5-100 mbar Transmitter: Differential Pressure Transmitter, Measurement span: 5 to 100 Mbar, Brand: "YOKOGAWA” Model: ELS5A-97DB/D3 | YOKOGAWA | 110E-ELS5A-97DB/D3 | YOKOGAWA | ELS5A-97DB/D3
TRANS VAZ ELETR 0-300L / MIN Full Specification: FLOW TRANSMITTER # TYPE: MICROPROCESSED ELECTROMAGNETIC; RANGE: 0 TO 22.60 / 753.50 L / MIN; # OUTPUT INDICATOR: DISPLAY 7 DIGITOS LCD; FLUID: INDUSTRIAL WATER; # FLOW: 0 TO 300 L / MIN; POWER SUPPLY VOLTAGE: 100 TO 240 VAC / 100 TO 120 VDC; # OUTPUT SIGNAL: 4 TO 20 MA (HART PROTOCOL); PROTECTION GRADE: IP 65; # PROCESS CONNECTION: 1.50 "ANSI 150 WAFER; # ELECTRICAL CONNECTION: NPT 1/2 "X 14 WIRES / POL; PRESSURE: 8.50 TO 10.00 KG / CM2; # TEMPERATURE: -20 TO 60 CENTURED DEGREES; BODY MATERIAL: ALUMINUM; # # MANUFACTURER / REFERENCE # YOKOGAWA: AXF040G-E1AL1S-AA12-21B / L2 / SCT + DOC-TC # | YOKOGAWA | AXF040G-E1AL1S-AA12-21B / L2 / SCT + DOC-TC #
FILTER, ELECTRONIC: TYPE NOISE, MATERIAL: FERRITE CORE; WITH FASTNER; FOR V-NET COMMUNICATION CABLE (10BASE5 STANDARD) OF CENTUM-CS & CS3000 DCS, MNFR PART NO: A1193MN, CATALOGUE GS33Y06L10-31E REV: 1, CATALOGUE NO: GENERAL SPECIFICATION MNFR: YOKOGAWA | YOKOGAWA | A1193MN
| YOKOGAWA | AFV30D-A41152
| YOKOGAWA | A1BA4D-05
| YOKOGAWA | A1BD5D-05
| YOKOGAWA | AKB336-M005
F.F. INTERCONNECTING CABLE FIELDBUS CABLE 5M AKB-336 M005 | YOKOGAWA | AKB-336-M005 | YOKOGAWA | AKB-336 M005
AIP504 ,Vnet Coupler Unit for SSC10D controller, Make: Yokogawa, for DCS ESD System | Yokogawa | AIP504
AIP504-1-51 ,Vnet Coupler Unit for SSC10D controller, Make: Yokogawa, for DCS ESD System | Yokogawa | AIP504-1-51
AXG010-CAKF2BA1-AP114B-1JA12/SCT/L3/M01 | Yokogawa | AXG010-CAKF2BA1-AP114B-1JA12/SCT/L3/M01
0473215 MAIN ASSEMBLY EQUIPMENT NAME TYPE,DESIGN/OPERATION MANUFACTURER COUNTRY MODEL SIZE/RATING SERIAL NUMBER DRAWING NUMBER USAGE TAG NUMBER ADDL.INFO 1 ADDL.INFO 2 ELECTRO-MAGNETIC FLOWMETER INTEGRAL, GENERAL-PURPOSE YOKOGAWA CORPN JAPAN AXF200G-E1GH1S-BA11-22B/M01/T01/Z 200MM (8 IN) S5G3000463712 CMPL 01E20D01-01E RAB,FAR,LIT RANGE : 0 - 250 M3/H FACTOR 'H' | YOKOGAWA | AXF200G-E1AH1S-BA11-22B/M01/T01/Z 200MM | YOKOGAWA | AXF200G-E1GH1S-BA11-22B/M01/T01/Z
1 AMPLIFIER ASSEMBLY:YOKOGAWA AXFA14C-E1 GANETIC FLOWMETER REMOTE CONVERTER MODEL : AXFA14C-E1-21/FF1 AXFA14 :MAGNETIF FLOWMETER REMOTE CONVERTER C- EXPLOTION PROOF TYPE E- HART COMUNICATION 1- 100 TO240 VAC OR 100 TO 120 VDC 2- ANSI ?" NPT-F 1- WITH HORIZONTAL INDICATOR FF1-FM APROROVAL INCLUDE TEST CERTIFICATE Qty = 1.each | YOKOGAWA | AXG4A-CNF2121JA11/CH
2 RECORDER,TEMP:YEW UR20000 RECORDER ELECTRONIC STRIP CHART RECORDER SERIE : UR 20000 RECORDER MODEL : 437112-2 MANUFACTURE : YOKOGAWA ELECTRIC WORKS Qty = 1. each | YOKOGAWA | 437112-3 | YOKOGAWA | 437112-2
Item Magnetic Flowmeter Admag AXF Brand Yokogawa Model: AXF080C Suffix: E1AH1H-BA11-21B-KF2 Tag No: S5HC04227848 | Yokogawa | AXF-080C-E1AH1H-BA11-KF2 |  | Yokogawa | AXF080C E1AH1H-BA11-21B-KF2
| Yokogawa | ANB10D-415/CU2T/NDEL | Yokogawa | ANB10D-410/CU2T/NDEL
DISTRIBUTED CONTROL SYS. (D.C.S) YOKOGAWA Series: CS3000 - TAG NO: 1671 ESB BUS INTERFACE UNIT FOR FCU P/N: SB401 DISTRIBUTED CONTROL SYSTEM CS3000-KFCS OPTICAL TRANSCEIVER UNIT FOR V NET P/N: AIP591 | YOKOGAWA | AIP591
3. Digital Input Module Part No.: ADV161-P50 Qty.: 2 Pcs | YOKOGAWA | ADV161-P50
5. Digital Input Module Part No.: ADV561-P50 Qty.: 2 Pcs | YOKOGAWA | ADV561-P50
7. Digital I/O Module Part No.: ADV859-P00 Qty.: 1 Pc | YOKOGAWA | ADV859-P00
9. Digital Input Module Part No.: ADV169-P00 Qty.: 2 Pcs | YOKOGAWA | ADV169-P00
13. Digital I/O Module Part No.: ADV869-P00 Qty.: 1 Pc | YOKOGAWA | ADV869-P00
1. Check Valve for Analyzer Part No.: K9292DS Q.ty: 6 Pcs | YOKOGAWA | 1K9292DS | YOKOGAWA | K9292DS
We are looking for paper B9573AN (Z fold chart) for Japan Yokogawa recorder μRS1800 series. Is it something that you can provide ? We need 48 packs. | Yokogawa | B9573AN
LEVEL INDICATOR TRANSMITTER PART NUMBER ; 916A08106-038 MANUFACTURER :YOKOGAWA FOR AUXILARY BOILER (FIRE TUBE TYPE) MODEL : DDF-SH-002006 S,NO : SFW-OIG-133-11 PICTURES ATTACHED FOR REFERENCE | YOKOGAWA | 916A08106-038
| Yokogawa | 152-121-GBPZ
| Yokogawa | 152-122-JHVX
| Yokogawa | 185-V
| Yokogawa | 250-121-MTMT
| Yokogawa | 250-324-ECRL
| Yokogawa | 415A.11A
| Yokogawa | 612234-RF
| Yokogawa | 612234-T
| Yokogawa | 612234-V
| Yokogawa | AAI143-H03
| Yokogawa | AAI543-H53
| Yokogawa | AAI841-H03
| Yokogawa | AAI841-S00
| Yokogawa | AAP135-S03
| Yokogawa | AAR145-S03
| Yokogawa | AAT145-S03
| Yokogawa | ADV151-P63
| Yokogawa | ADV551-P03
| Yokogawa | ADV551-P63
| Yokogawa | AFF50D-H41111
| Yokogawa | AFV10D-S41111
| Yokogawa | AIP171
| Yokogawa | AIP571
| Yokogawa | ALE111-S01
| Yokogawa | ANB10D-411
2. Electromagnetic Flowmeter NO:01 DN200 (line size 8’’) Media: Juice/Liquor Process Temp: 100C Process Pressure: 3 Bar (with Teflon Liner) Supply: 220VAC Output: 4~20mA (Model:AXF200G) Make: FYI: Yokogawa | Yokogawa | AXW200-GA000BE1FL214B-1JA12/CH/GRN
2. Electromagnetic Flowmeter NO:01 DN200 (line size 8’’) Media: Juice/Liquor Process Temp: 100C Process Pressure: 3 Bar (with Teflon Liner) Supply: 220VAC Output: 4~20mA (Model:AXF200G) Make: FYI: Yokogawa | Yokogawa | AXW200-GA000CE1FL214B-1JA12/CH/GRN
METER, FLOW; TYPE: INTEGRAL, HART, CONNECTION: FLANGE, CL150, RANGE: 0-250 M3/HR, MATERIAL: SS GR 304, STANDARD: NEMA 4X; FFT: CONNECTION SIZE: 8 IN, AMBIENT TEMPERATURE: 50 DEG C, OPERATING FLOW RATE (MIN/NORM/MAX): 54/180/218.1 AM3/H, SPECIFIC GRAVITY: 1, VISCOSITY: 1.13 MPA?S, ALLOWABLE PRESSURE LOSS: 20 KPA, DESIGN PRESSURE: 100 KPAG, DESIGN TEMPERATURE: 105 DEG C, OPERATING/BASE DENSITY: 1000 KG/M3, BASE PRESSURE: 101.3 KPA, MATERIAL STANDARD: ASME B16.5, TUBE MATERIAL: CARBON STEEL, LINING MATERIAL: FLUOROCARBON PFA, ELECTRODE TYPE: 2 MEASUREMENT, ELECTRODE/GROUNDING MATERIAL: TITANIUM, ELECTRODE STRUCTURE: NON-REPLACEABLE, LAY LENGTH/CALIBRATION: STANDARD, GROUNDING TYPE: RING, SIGNAL CABLE LENGTH: 10 M, MOUNTING: 2 IN PIPE, SERVICE: FLOWMETER OF RECOVERED WATER, INTEGRAL METER: Y,LCD, FOR COMBINED USE WITH AXFA14.; P/N: AXF200G-PNAV1V-BA11-2NB/T01/E0 1, MNFR: YOKOGAWA | YOKOGAWA | AXF200G-PNAV1V-BA11-2NB/T01/E01 | YOKOGAWA | AXF200G-PNAV1V-BA11-2NB/T01/E0 1
MODULE:CONTROL,INPUT/OUTPUT MODULE,DISTR MODULE,CONTROL: FUNCTION: INPUT/OUTPUT MODULE; EQUIPMENT DEVICE/EQUIPMENT APLICATION: DISTRIBUTION PANEL; STANDARD/SPECIFICATION: MIL-M-28787/394; ADDITIONAL DATA: ITEM ADDITIONAL DESCRIPTION: USED FOR PP12 SPARES. FOR YOKOGAWA DISTRIBUTION CONTROL PANELS (KKS# 00CBA01, 00CBA02, 00CBA04 , 15CBA01, 25CBA01) IN DAELIM S UBSTATOIN OF SIEMENS COMBINED CYCLE # S GT62000E, SST64000 IN SHOIBA II, KKS# 0 0CBA01 00CBA02 00CBA04 10-15CBA01 20-25CBA01 YOKOGAWA (FM):Model#AAI543-H50 YOKOGAWA (FM):C3RC04276G | YOKOGAWA | AI543-H50 | YOKOGAWA | AAI543-H50 | YOKOGAWA | C3RC04276G
| Yokogawa | AAI135-H50-S3
| Yokogawa | ADV151-P50-S2
| Yokogawa | ALE111-S50-S1
| Yokogawa | AAI143-H00-S1
| Yokogawa | AAI543-H00-S1
| Yokogawa | AAI835-H53-S3
| Yokogawa | AAM11-S2
| Yokogawa | AAM51-S2
| Yokogawa | ADM12C-S2
| Yokogawa | ADM52C-2-S3
| Yokogawa | ADV151-P60-S2
| Yokogawa | ALF111-S50-S1
| Yokogawa | ALP111-S00-S1
| Yokogawa | ALR121-S00-S1
| Yokogawa | 1SPW481-13-S1
LEVEL INDICATING TRANSMITTER - DP DIAPHRAGM SEA. MFG: YOKOGAWA P&ID: EJA110E-JMSPG- 91DEN/KU22/M51/N4 EJAC80E-D28MWSWSB-NN/T58 /C20FW-HB-SN2NS-2F2SS6NNB- 2A4SC-00N/MCW/C80FW-LBS12SS- 2F2SS6NNA-2A4SC- 00N/MCW EJA110E-JMSPG- 91DEN/KU22/M51/N4 EJAC80E-D28MWSWSB-NN/T58 /C20FW-HB-SN2NS-2F2SS6NNB- 2A4SC-00N/MCW/C80FW-LB- S12SS-2F2SS6NNA-2A4SC- 00N/MCW | YOKOGAWA | C20FW-HB-SN2NS-2F2SS6NNB-2A4SC-00N/MCW
LEVEL INDICATING TRANSMITTER - DP DIAPHRAGM SEA. MFG: YOKOGAWA P&ID: EJA110E-JMSPG- 91DEN/KU22/M51/N4 EJAC80E-D28MWSWSB-NN/T58 /C20FW-HB-SN2NS-2F2SS6NNB- 2A4SC-00N/MCW/C80FW-LBS12SS- 2F2SS6NNA-2A4SC- 00N/MCW EJA110E-JMSPG- 91DEN/KU22/M51/N4 EJAC80E-D28MWSWSB-NN/T58 /C20FW-HB-SN2NS-2F2SS6NNB- 2A4SC-00N/MCW/C80FW-LB- S12SS-2F2SS6NNA-2A4SC- 00N/MCW | YOKOGAWA | C80FW-LB-S12SS-2F2SS6NNA-2A4SC-00N/MCW
FIELDBUSE TEMPERATUR TRANSMITTER P/N:YTA320-FA2DK/A RANG-0-100 MFR:YOKOGAWA | YOKOGAWA | YTA710-FA2A2DK/A | YOKOGAWA | YTA320-FA2DK/A
CARD, PROCESSOR, FOR FCS, MODEL:AFS20D-H4224, P/NO: CP345, MFR: YOKOGAWA MIDDLE EAST E.C | YOKOGAWA | AFS20D-H4224 | YOKOGAWA | CP345
KEYBOARD,GENERIC: FFT OPERATOR KEYBOARD FOR SINGLE LOOP OPERATION(USB LINK), WITHOUT MODE SELECTION SWITCH, MANU_PART_NO AIP 830-101/EIM/VESA, MANUFACTURER YOKOGAWA | Yokogawa | AIP830-101/EIM/VESA
| Yokogawa | AAI841-H50 | Yokogawa | AAI841-H
10 1000859262 ANALOG OUTPUT CARD,AAM50,YOKOGAWA 18 EA WO/NT No: 61827834 0001 0040 Spare parts Part name : ANALOG OUTPUT CARD Manufacturer : YOKOGAWA ELECTRIC Manufacturer Part Number : AAM50 | YOKOGAWA | AAM50
| YOKOGAWA | AXF100G-PNAH1S-CA11-2NB
| YOKOGAWA | AXFA11G-E1-21
| YOKOGAWA | AXF100G-PNAH1S-AA11-2NB
| YOKOGAWA | AXF100G-PNAH1S-CA11-2NB/AXFA11G-E1-21
Flowmeter model AE220DG-AS2-LSMSCTAXFA14G-D1-41CHSCTAM011-2-L010A) 横河(Yokogawa) | YOKOGAWA | AE220DG-AS2-LSMSCTAXFA14G-D1-41CHSCTAM011-2-L010A
Electromagnetic flowmeter model AE215DG-AS2-LSM,AXW4A-G000141DA12/CH,AM011-2-L010*A 横河(Yokogawa) | YOKOGAWA | AE215DG-AS2-LSM,AXW4A-G000141DA12/CH,AM011-2-L010*A
Flowmeter model AE220DG-AS2-LSMSCTAXFA14G-D1-41CHSCTAM011-2-L010A) 横河(Yokogawa) | YOKOGAWA | AXF200-GENAL1LSCT/AXFA11G-D141/CH/SCT | YOKOGAWA | AE220DG-AS2-LSMSCTAXFA14G-D1-41CHSCTAM011-2-L010A
Electromagnetic flowmeter model AE215DG-AS2-LSM,AXW4A-G000141DA12/CH,AM011-2-L010*A 横河(Yokogawa) | YOKOGAWA | AXF150-GENAL1LSCT/AXFA11G-D141/CH/SCT | YOKOGAWA | AE215DG-AS2-LSM,AXW4A-G000141DA12/CH,AM011-2-L010*A
YOKOGAWA MAGNETIC FLOW METER (25mm/1in.) MODEL: AXG025-GA000BA1AL212B-1JA11/GRL Qty 17 pcs | YOKOGAWA | AXG025-GA000BA1AL212B-1JA11/GRL
| Yokogawa | 93029
| Yokogawa | 93043
P/F" YOKOGAWA" DISTRIBUTED CONTROL SYSTEM(DCS) MODEL CS3000 | YOKOGAWA | AIP601EM
P/F" YOKOGAWA" DISTRIBUTED CONTROL SYSTEM(DCS) MODEL CS3000 | YOKOGAWA | A1353EF
Yokogawa CA-150 Handy Calibrator Range: Multifunction mA, mV, RTD, TC, Frequency Model: CA-150 Make: Yokogawa Country of Origin: Japan Along with the following additional accessories: + All standard accessories + 94010 AC adapter + 94015 NiMH Battery + 93027: Main Body case with strap | YOKOGAWA | 739874 | YOKOGAWA | 94010
Yokogawa CA-150 Handy Calibrator Range: Multifunction mA, mV, RTD, TC, Frequency Model: CA-150 Make: Yokogawa Country of Origin: Japan Along with the following additional accessories: + All standard accessories + 94010 AC adapter + 94015 NiMH Battery + 93027: Main Body case with strap | YOKOGAWA | 94015
Analog Input Module 4 to 20 mA, 8-channel, Isolated channel Standard and basic type With no explosion protection With KS Cable Interface Adapter [Model: ATK4A-00] Part number: AAI135-S00/K4A00 | Yokogawa | AAI135-S00/K4A00
Analog I/O Module Standard and basic type 4 to 20 mA, 4-channel input/4-channel output, Isolated channels With KS Cable Interface Adapter [Model: ATK4A-00] Part number: AAI835-S00/K4A00 | Yokogawa | AAI835-S00/K4A00
01. MODULE, RTS/POT INPUT: MODEL: AAR145-S53 (FIO), STYLE: S1, QTY 1 UNT WITH SPECIALITY CAOTING DWG NO: C734188001 / GS 33K50F60-50E FOR CENTUM CS3000 R-3 DCS SYSTEM, MFR: YEW JAPAN , YOKOGAWA JAPAN | YOKOGAWA | AAR145-S53
1 YOKOGAWA AM012 Calibrador flujometro magnético Flujometros magneticos Yokogawa | YOKOGAWA | AM012
| YOKOGAWA | 98008
YOKOGAWA DIGITAL MULTIMETER MODEL : 73202 | YOKOGAWA | 73202 | YOKOGAWA | TY520
YOKOGAWA DIGITAL MULTIMETER MODEL : 73203 | YOKOGAWA | 73203 | YOKOGAWA | TY520
RTD INPUT MODULE 12-CHANNEL ISOLATED MODEL AAR181-SOO. Make: YOKOGAWA Qty: 02 NO’S | YOKOGAWA | AAR181-SOO
AXFA14C-E1-41/KF2/SCT Item # AXFA14C-E1-41/KF2/SCT, AXFA14G/C Magnetic Flow Meter Remote Converter On Yokogawa Field Instrument Division | YOKOGAWA | AXW4A-CNF2141JA12/CH/SCT | YOKOGAWA | AXFA14C-E1-41/KF2/SCT
AXFA14C-E1-41/KF2/SCT Item # AXFA14C-E1-41/KF2/SCT, AXFA14G/C Magnetic Flow Meter Remote Converter On Yokogawa Field Instrument Division | YOKOGAWA | AXFA14C-E1-41/KF2/SCT
1- "P/F "YOKOGAWA" DCS TYPE CENTUM CS 1000 & 3000 OPERATING KEYBOARD P/N: AIP827 QTY: 4 NO | YOKOGAWA | AIP831 | YOKOGAWA | AIP827
| YOKOGAWA | AXR200G-J1AH1H-AA11-21B/L2/M01/SCT/T01/X1
40 Channel Paperless Recorder Model : DX2040-3-4-2/A5/C3M1/CC1 Make : Yokogawa Japan Memory Card 2GB, Power supply 220VAC, Input Universal, (including thermocouple with internal cold junction compensation), Panel mounted with 4mm removal screw input terminals. | YOKOGAWA | 772095
Analogue Input Card AAI135 Analogue Input Card AAI135, Suffix: -H00, Style: S2 P/N: AAI135-H50 MFR: YOKOGAWA | YOKOGAWA | AAI135-H50
1 Electromagnetic flow sensor ; process connection: flange 20" 150 FR ; primary element material: nickel alloy electrode ; range 0 to 6000 m3/h ; output: current ; power supply: 24 Vdc ; IP 65/67 NBR IEC 60529 - YOKOGAWA AXG500 -GD000CA1AH122B-NNNNN/M01/SCT | YOKOGAWA | AXG500 -GD000CA1AH122B-NNNNN/M01/SCT
Yokogawa AIP827-1 | Yokogawa | AIP830 | Yokogawa | AIP827-1
1- "YOKOGAWA" ANALOG IO MODULE (4CH INPUT/ 4CH OUTPUT) COMPATIBLE WITH AAI835-S03 P/N: EC4-251-E435-HS QTY: 55 NO | YOKOGAWA | AAI835-S53 |  | EC4-251-E435-HS
| YOKOGAWA | ADV151-P10
Magnetic flow meter(with Integral flowmeter) size 2 inch Model AXF 050C-PNAt1T-BA-11-2NB/KF2/X1/L4, Make: Yokogawa (Data seet attached for reference. Other process parmaters are 1 Material Handling : CaCl2 Solution 35- 40% 2. Solution Density : 1381 Kg/m3 3. Line size : 2 inch 4. Line Material : CS SHD# 40 5. Line pressure : 5 Bar.g 6. Operating Temp : 80 Deg C (max) 7. Flow range : 0 - 20 m3/hr | Yokogawa | AXF 050C-PNAt1T-BA-11-2NB/KF2/X1/L4
1 piece Magnetic flowmeter Yokogawa model: AXG065-GG000BA1AL212B-NNNNN/GRN, including converter model: AXG4A-G000121JA11/MC/L2 and signal cable model: AX01C-G050 | Yokogawa | AXG065-GG000BA1AL212B-NNNNN/GRL/ AXG4A-G000121JA11/MC/AX01C-C050
1 piece Magnetic flowmeter Yokogawa model: AXG080-GG000BA1AL212B-NNNNN/GRN, including converter model: AXG4A-G000121JA11/MC/L2 and signal cable model: AX01C-G050 | Yokogawa | 2>.AXG080-GG000BA1AL212B-NNNNN/GRN, AXG4A-G000121JA11/MC/L2/AX01C-C050
1 piece Magnetic flowmeter Yokogawa model: AXG080-GA000BA1AL212B-1JA11/GRN/MC/L2 | Yokogawa | AXG080-GA000BA1AL212B-1JA11/GRN/MC/L2
1 piece Magnetic flowmeter Yokogawa model: AXW200-GW000CA1FL212B-NNNNN/GRL, including converter model: AXW4A-G000121JA11/MC and signal cable model: AX01C-G050 | Yokogawa | AXW200-GW000CA1FL212B-NNNNN/GRL,AXW4A-G000121JA11/MC AX01C-G050
Yokogawa, Remote type Magnetic Flowmeters 01 pc 16,025 16,025 Sensor: AXG050-GG000BA1AH122B-NNNNN/E01/L4/MU/SCT/T01 Transmitters: AXG4A-G000221JE11/L4/MC/SB/SCT Signal cable: AX01C-C005/C1 Tag no.: FT-122 Calibration: 0~10 m3/hr Process name: Caustic Preconc. Solution Connection: 2" ASME Class 150 Flange RF Wetted parts: Nickel Alloy Comm., I/O: Current Output Active = 2, Pulse/Status Output Passive = 2 Approval: Safe Area | Yokogawa | AXG050-GG000BA1AH122B-NNNNN/E01/L4/MU/SCT/T01+AXG4A-G000221JE11/L4/MC/SB/SCT
3 TERMINAL BOARD;(32) CHANNEL DIGITAL INPUT, DCS SYSTEM; PN: CVP//A1BD5D-06, EQ MODEL:RITTAL TS8808.009, PP DIGITAL MAR CAB, SAP-A DIGITAL MAR CAB, SAP-B DIGITAL MAR CAB, SAP-C DIGITAL MAR CAB, MFR:YOKOGAWA MIDDLE EAST & AFRICA B. S. C. | YOKOGAWA | A1BD5D-06
13 CIRCUIT BOARD, AMP. ASSEMBLY ZR402G-T-E-E-A/SCT WITH 4 NO. OF FUSES (3.15A) 1 each Yokogawa | YOKOGAWA | A1113EF | YOKOGAWA | ZR402G-T-E-E-A/SCT
1 UNIT:CONTROL MFR. : YOKOGAWA HOKUSHIN CENTER PART # C0140ZS POSITION NO: P-8 DRAWING NO: PL2M4B1-01 EQPT MODEL: MC43-A4C/A5C/B4C/A2C EQPT TYPE: TEMPERATURE Description: SPARE PARTS FOR INSTRUMENTS, MFR: YOKOGAWA HOKUSHIN CENTER BLDG.50F 25-1 NISHI-SHINJUKU 1-CHOME SHINJUKU-KU, TOKYO 160, JAPAN. INSTRUMENTS SPARES - (CONTROLLER) MODEL NO.: MC43-A4C/A5C/B4C/A2C UNIT CONTROL PART NO.: C0140ZS | YOKOGAWA | C0140ZS
| YOKOGAWA | 3051SFCDCS080N065032AA1KE2M5
RTD CALIBRATOR Type : CA330 RTD; ACCU 0.3%; INCLUDE LEAD CABLE 98035 CARRYING CASE B9108NK, AC ADAPTER 94016； RUBBER BOOTS 93060 Brand: YOKOGAWA Qty; 1 ea | YOKOGAWA | 93060
| YOKOGAWA | A1361EF
| YOKOGAWA | ANR10D-415/NDEL |  | ANR10D-410
DCS CS-3000 SPARE PART "YOKOGAWA"& guot; DISTRIBUTION CONTROL SYSTEM(D.C.S) TYPES CENTUM CS 1000 &amp; 3000 DUPLEX FIELD CONTROL STATION : Part No=AFV1 0D-541201 2 | YOKOGAWA | AFV10D-S41201 |  | AFV10D-541201
5 FIO NODE W/DUAL REDUNDANT ESB BUS/DUALREDUNDANT Part No=ANB10D-420/CU2N 2 | YOKOGAWA | ANB10D-425/CU2N |  | ANB10D-420/CU2N
6 FIO NODE W/DUAL REDUNDANT ESB BUS/DUALREDUNDANT PSU C/W TERMINATOR Part No=ANB10D-420/CU2T 2 | YOKOGAWA | ANB10D-425/CU2T |  | ANB10D-420/CU2T
7 COMMUNICATION MODULE Part No=ALR121-S00 2 | YOKOGAWA | ALR121-S00?
8 CURRENT INPUT MULTIPLEXER MODULE [FSA] Part No=AAl141-S00/K4A00 4 | YOKOGAWA | AAl141-S00/K4A00
9 ANALOG 1/0 MODULE Part No=AAl841-S00/K4A00 4 | YOKOGAWA | AAl841-S00/K4A00
10 DIGITAL INPUT MODULE Part No=ADV151-P10/D5A00 3 | YOKOGAWA | ADV151-P10/D5A00
15 PARTS FOR "YOKOGAWA" ESD PCS F&G SYSTEM & MARSHALLING CABINETS & RTU MTU SYSTEM CABINET DIGIT AL SIGNAL CABLE Part No=AKB331-M007 5 | YOKOGAWA | AKB331-M007
| YOKOGAWA | AAI141-S53
| Yokogawa | AAT141-S53
| Yokogawa | AAR181-S53
| YOKOGAWA | A1327EF
| YOKOGAWA | AEP7D-16
| YOKOGAWA | AAI135-H53/K4A00 |  | AAI135-H03/K4A00
| YOKOGAWA | ALR121-S51??????????
| YOKOGAWA | AEA4D-06
| YOKOGAWA | AED5D-06
Specific module ;for industrial gas analyzer ;Fisher Rosemount ;Tp: YOKOGAWA ADAM-4510-DE ---------- REFERENCE: ADAM-4510-DE / MANUFACTURER: ADVANTECH | YOKOGAWA | ADAM-4510-DE
1 Electro-Magnetic Flowmeter, Part No: AXF040-GE2UL2L-BA2141B, With Calibration and Material Certificate YOKOGAWA | YOKOGAWA | AXF040-GE2UL2L-BA2141B
2 Electro-Magnetic Flowmeter, Part No: AXF080-GE2UL2L-BA2141B, With Calibration and Material Certificate | YOKOGAWA | AXF080-GE2UL2L-BA2141B
3 Electro-Magnetic Flowmeter, Part No: AXF025-GE2UL2L-BA2141B, With Calibration and Material Certificate | YOKOGAWA | AXF025-GE2UL2L-BA2141B
5-AKB336-M030 | YOKOGAWA | AKB336-M030 | YOKOGAWA | AKB336-M030
6-AEF9D-05 | YOKOGAWA | AEF9D-05 | YOKOGAWA | AEF9D-05
3 DO Module 32 CH /. ADV151-P50 | YOKOGAWA | 32 CH /. ADV151-P50
| YOKOGAWA | 80 - EJA530E-JCS4N-012EN/KU22
| YOKOGAWA | ALE111-S50?
| YOKOGAWA | AFV30D-S41252?
| YOKOGAWA | ANT401-50/CU1N?
| YOKOGAWA | ANB10D-425/CU2T?
| YOKOGAWA | AAI141-H50?
| YOKOGAWA | AIP831-111?
| YOKOGAWA | ADV551-P50?
| YOKOGAWA | ANB11D-225/BU2B
| Yokogawa | AXR025G-D1AL1L-BA11-01B/PM
Analog input Madule For DCS Yokogawa Centum VP : Model: CSL//AAI143-H50 S1 /ATK4A-00S1 1 S: standard Type 0:Always 0 0: Basic Type pe /ATK4A-00 S1 Clamp Terminal (Make: Yokogawa) | Yokogawa | AAI143-H50/ATK4A-00
Analog input Madule For DCS Yokogawa Centum VP : Model: CSL//AAI543-H50 S1 /ATK4A-00S1 2 S: standard Type 0:Always 0 0: Basic Type /ATK4A-00 S1 Clamp Terminal (Make: Yokogawa) | Yokogawa | AAI543-H50/ATK4A-00
Digital Output Module for DCS Yokogawa Centum VP Model: ADV551-P50/ATDA-00 s1 6 P:With pluse count 08 NOS. 1: with status display 0: Base type /ATD5A-00S1: Clamp Terminal (Make: Yokogawa) | Yokogawa | ADV551-P50/ATDA-00
Digital input Module for DCS Yokogawa Centum VP Model: ADV151-P50/ATDA-00 s1 7 P:With pluse count 05 NOS. 1: with status display 0: Base type /ATD5A-00S1: Clamp Terminal (Make: Yokogawa) | Yokogawa | ADV151-P50/ATDA-00
Field Control Unit for DCS Yokogawa Centum VP (Make: Yokogawa) Model: CSL//AFV30D-S41251 STYLE S2 S.Standard type Dual redundant V-Net, Dual 12 Redundant ESB Bus 1:Always 1 2: 220-240 VAC 5:Basic software License for Control Function for Compact Field Control Unit | Yokogawa | AFV30D-S41251
2 AAI841_S00/K4A00 Analog Input Module Yokogawa | YOKOGAWA | AAI841-S00/K4A00
1- "YOKOGAWA" DCS SERIES CS3000 ANALOG INPUT/ OUTPUT MODULE 4CH P/N: AAI835-S53/K4A00 QTY: 6 NO | YOKOGAWA | AAI835-S53/K4A00
2- "YOKOGAWA" DCS SERIES CS3000 ANALOG INPUT/ OUTPUT MODULE P/N: AAI135-S53/K4A00 QTY: 6 NO | YOKOGAWA | AAI135-S53/K4A00
| YOKOGAWA | AXG005-CAKF2AA2-AP214B-1JA11/M01/T01/EC
| YOKOGAWA | AXF200G-D1AL1L-AD21-41B
| YOKOGAWA | AXF150G-D1AL1S-BA11-01B
QTY. 3 EA Process Multimeter, Yokogawa Model: CA450-E with additional 8pcs. fuse, MODEL: 99042 | YOKOGAWA | 99042
| YOKOGAWA | A2SAM105-H010
| YOKOGAWA | A2SAM505-H010
| YOKOGAWA | ADV169-PK1
| YOKOGAWA | ADV569-PK1*S1
| YOKOGAWA | A2PW503-S0012
ADAPTOR,COMMUNICATION: FFT , MANU_PART_NO Model type ATD5A-00 S1, MANUFACTURER YOKOGAWA | YOKOGAWA | ATD5A-00 S1
3: PROFIBUS-DP COMMUNICATION MODULE, MAKE: YOKOGAWA PART NUMBER: ALP121-S01 - 3 EA | YOKOGAWA | ALP121-S01
| Yokogawa | AXF032G-D1AL2-NBD41-4-2B
| Yokogawa | AXF040G-D1AL2-NBD41-4-2B
| Yokogawa | AXF200G-D1AL2-NBD21-4-2B
| Yokogawa | AXF080G-D1AL2-NBD21-4-2B
| Yokogawa | AXF 065G-D1AL2-NBD21-4-2B
| Yokogawa | AXF050G-D1AL2-NBD41-4-2B
| Yokogawa | AXF 250G-E1AL1NCD1-122B Dn250 Pn10
| Yokogawa | AXF 150G-E1AL1NCD2-121B Dn150 Pn16
| Yokogawa | AXF 100G-E1AL1NCD2-121B Dn250 Pn10
| Yokogawa | AXF 100G-NNAL1NCD4-14NB Dn100 Pn40 КОФ КМЧ 5.8
| YOKOGAWA | EJA438E-JASCG-917DB-WA13C2SW00-AA25/D3/HE
| YOKOGAWA | EJA110E-JHS4G-717DD/D3/C1/K1/HE
| YOKOGAWA | EJA430E-JAS4G-717DD/D3/C1/K1/HE
| YOKOGAWA | SC210G-A-Z-L015-Z*A/SCT/Z
MAGNETIC FLOWMETER AXF100G FLUID PRESSURE YOKOGAWA -PNAV1N – BA11 – 2NB/M01/ T01/SC STYLE:S1. SIZE: 100MM. METER. L:0.7542. FACTOR. H: 0.7048. FLUID PRESSURE: 1 MPA MAX AMBIENT: -40 TO 60?C. DISPLAY. MODEL: AXFA14G. SUFFIX: -E2 – 21/ SB/SCT. STYLE: S1, SUPPLY: 24VDC. OUTPUT: CURRENT, 4 – 20MA. PLS 30VDC, 0.2A. QTY: 1 | YOKOGAWA | AXFA14G-E2 – 21/ SB/SCT
YOKOGAWA AXFW050-GA000CJ1FL112B-1JA11 | YOKOGAWA | AXFW050-GA000CJ1FL112B-1JA11
ITEM 03 01 UNIT - Instrumentation manifold ;5 valves (1 equalizer) ;body material: AI AISI 316 ;connection end: 1/2" OD x FLG (MSS) ;max working pressure: 6500 psi ;distance between centers 54mm ;Tp: YOKOGAWA YMV5G-FO-SP. | YOKOGAWA | 3900VP.01.10
ITEM 03 01 UNIT - Instrumentation manifold ;5 valves (1 equalizer) ;body material: AI AISI 316 ;connection end: 1/2" OD x FLG (MSS) ;max working pressure: 6500 psi ;distance between centers 54mm ;Tp: YOKOGAWA YMV5G-FO-SP. | YOKOGAWA | 24281-02
1 DIGITAL INPUT MODULE, 64 CHANNEL FOR NEW CENTUM CS 3000 DCS Mfg Part #:ADV169 Mfg:YOKOGAWA ELECTRIC CORP. | YOKOGAWA | ADV169-P01
| YOKOGAWA | 644HANAJ6M5C4Q4
1. Magnetic Flow Meter Line Size: DN25 PN40 Model: AXG025-GA000AE4AL210B-1JA12/GRL/CH Make: Yokogawa Qty: 01 No. | YOKOGAWA | AXG025-GA000AE4AL210B-1JA12/GRL/CH
TRANSDUCER,POWER: INPUT RANGE: 120 VAC 5 A 60 HZ; OUTPUT RANGE: MINUS 1 TO 0 TO PLUS 1 MA; POWER SOURCE: 120 VAC 60 HZ; STANDARD/SPECIFICATION: DIN 43807, IEC 688-1, IEC 60688; ADDITIONAL DATA: FOR SPEEDTRONIC MARK II. YOKOGAWA Model#246953-540-AFB-0-0 JUXTA: Model#246953-540-AFB-0-0 | YOKOGAWA | 246953-540-AFB-0-0
| YOKOGAWA | AFV30D-A41252
| YOKOGAWA | ADV569-P00
| YOKOGAWA | ADCV01
| YOKOGAWA | FLXA202-D-B-D-AQ-C1-NN-A-N-LA-N-NN/U/SCT/Q
1-YOKOGAWA-CENTUM AAR181-S50 S2 QTY:2 | YOKOGAWA | AAR181-S50 S2
5-YOKOGAWA-CENTUM ATA4S-00 S2 QTY:3 | YOKOGAWA | ATA4S-00??S2
6-YOKOGAWA-CENTUM ATB5S-00 S2 QTY:2 | YOKOGAWA | ATB5S-00 S2
7-YOKOGAWA-CENTUM ATD5A-00 S1 QTY:1 | YOKOGAWA | ATD5A-00 S1?
10-YOKOGAWA-CENTUM ALR121-S50 S1 QTY:1 | YOKOGAWA | ALR121-S50 S1
12-YOKOGAWA-CENTUM ATR8S-00 S2 QTY:2 | YOKOGAWA | ATR8S-00 S2
13-YOKOGAWA-CENTUM AAI143-S50 S1 QTY:2 | YOKOGAWA | AAI143-S50 S1
14-YOKOGAWA-CENTUM AAI543-S 50 S1 QTY:1 | YOKOGAWA | AAI543-S50 S1
15-YOKOGAWA-CENTUM ADV151-P50 S2 QTY:2 | YOKOGAWA | ADV151-P50 S2
16-YOKOGAWA-CENTUM ADV551-P50 S2 QTY:1 | YOKOGAWA | ADV551-P50 S2
| YOKOGAWA | AFV10D-S4151
2 ANALOG OUTPUT MODULE CARD NO: AAI543-H60/K4A00 , BRAND: YOKOGAWA | Yokogawa | AAI543-H60/K4A00
3 DIGITAL INPUT MODULE. CARD NO: ADV151-P60/05A00 ? BRAND: YOKOGAWA | Yokogawa | ADV151-P60/05A00
5 FF COMMUNICATION MODULE , CARD NO: ALF111 -S50 ? BRAND: YOKOGAWA | Yokogawa | ALF111-S51 |  | ALF111-S50
| Yokogawa | AFV30D-S41401
| Yokogawa | AEP7D-45
YOKOGAWA DISTRIBUTED CONTROL SYS. SERIES:CS3000 NODE UNIT FOR ER BUS PART NUMBER: ANR10D-423 CONDITION: BRAND NEW COUNTRY OF ORIGIN: JAPAN, SINGAPORE | YOKOGAWA | ANR10D-423
MAGNETIC FLOW METER,MODEL:AXF025C,SUFFIX CODE:F1AT1T-BA11-21B/FF1/L4 YOKOGAWA | Yokogawa | AXF025C-F1AT1T-BA11-21B/FF1/L4
DISTRIBUTED CONTROL SYS.(D.C.S)"YOKOGAWA"SERIES:CS3000 ?TAG NO:1671-USED IN ITR 0-12 & SEA WATER ?(SEE.NEW.RANGE:600110500) ? SUPPLIER:YOKOGAWA CO. ? MARAND,DIST 10_IGAT V-GAS BOOSTER ?CENTUM CS3000 FOR PROSAFE-RS ?INTEGRATION ENGINEERING PACKAGE NODE INTERFAICE UNIT ? SUFFIX:-421/CU2N/NDEL ?Part No:ANB10D | Yokogawa | ANB10D-421/CU2N/NDEL
| YOKOGAWA | EJA110E-FMSWG-919DB/KS26/D4/X2
| YOKOGAWA | EJA110E-FMSWG-919DD/KS26/D4/X2
| YOKOGAWA | EJA110E-FMSWG-919DD/KS26/D 4/X2
| YOKOGAWA | EJA110E-JMSWG-919EB/KU22/D4/X2/H
| YOKOGAWA | EJA110E-JMSWG-919DD/KU22/D4/X2
| YOKOGAWA | EJA430E-FHSWG-919DD/KS26/D3/X2
| YOKOGAWA | EJA430E-FASWG-919DD/KS26/D 3/X2 DIAPHRAGM:DFSBFTXCMWN5-08A4S
| YOKOGAWA | EJA430E-FASWG-919DD/KS26/D3/X2
| YOKOGAWA | EJA430E-FASWG-919DD/KS26/D 3/X2 DIAPHRAGM:DFSBFTXCMWN5-08A1S
| YOKOGAWA | EJA430E-JASWG-919DD/KU22/D3/X2
| YOKOGAWA | EJA110E-FHSWG-919DD/KS26/D3/X2
DISTRIBUTED CONTROL SYS.(D.C.S)"YOKOGAWA"SERIES:CS3000 ?TAG NO:1671-USED IN ITR 0-12 & SEA WATER ?(SEE.NEW.RANGE:600110500) ? SUPPLIER:YOKOGAWA CO. ? MARAND,DIST 10_IGAT V-GAS BOOSTER ?CENTUM CS3000 FOR PROSAFE-RS ?INTEGRATION ENGINEERING PACKAGE NODE INTERFAICE UNIT ? SUFFIX:-421/CU2N/NDEL ?Part No:ANB10D 1 | YOKOGAWA | ANB10D-426/CU2N/NDEL | YOKOGAWA | ANB10D-421/CU2N/NDEL
Yokogawa/ ACUKT1-C2220/NFAN1/NFAN2 Power distribution panel with integrated control system | Yokogawa | ACUKT1-C2220/NFAN1/NFAN2
Yokogawa/ AEPV7D-215 Power distribution panel | Yokogawa | AEPV7D-215
Yokogawa/? ADV151-P00/D5A00 Discrete input module | Yokogawa | ADV151-P00/D5A00
| YOKOGAWA | C0128KM
Qty. 1 YOKOGAWA - RECORDER MRS 1800, MODEL: 437506, SUFFIX 74/H8 | YOKOGAWA | 437106-3 | YOKOGAWA | 437506-74/H8
PARTS FOR "YOKOGAWA" RECORDER MODEL 4370, 12-POINT REF:YOKOGAWA ELECTRIC CO . TOKYO JAPAN,SHUNT RESISTOR, 250 OHM Part Number : 415920 | YOKOGAWA | 415920
1 METER FLOW MAGNETIC DN50mm PN40 010 M MODEL: ADMAG AXW050-GA000BE4FL210B-1J#13 Make: YOKOGAWA | YOKOGAWA | AXW050-GA000BE4FL210B-1J#13
| YOKOGAWA | EJA440E-JDS5G-917EN/C1/PE3/M01/T08
| YOKOGAWA | EJA110E-JMSWG-917EJ/FU1
| YOKOGAWA | EJA110E-JMS5G-917EN/C1/M01/T12
ANALYZER_TYPE: ZR02 DETECTOR/HIGH TEMPERATURE HUMIDITY; RANGE: 0.01 TO 100% VOL; ELECTRICAL RATING: 100 TO 240VAC 50/60HZ 300W; DISPLAY: LCD; MFR: YOKOGAWA ELECTRIC CORP: MPN: ZR402G-M-E-E-A/SCT/C3: ADDITIONAL INFO: CONVERTER THREAD: M20 X 1.5; DISPLAY & INSTRUCTION MANUAL: ENGLISH LANGUAGE; TAG PLATE: SS TAG PLATE; NAMUR NE43: FAILURE ALARM UPSCALE OUTPUT STATUS AT CPU FAILURE AND HARDWAREER ROR IS 21MA OR MORE Qty: 2pcs | YOKOGAWA | ZR402G-M-E-E-A/SCT/C3
YEW MAGNETIC FLOWMETER SERIES AXF MODEL RANGE: AXF040G-F1AL 1L-AA22-41B/LC1/M01/T01 CLASS 300, 1/2 IN. NPT FEMALE Qty: 2pcs | YOKOGAWA | AXF040G-F1AL1L-AA22-41B/LC1/M01/T01
| Yokogawa | AAT145-S53
| Yokogawa | A1BA4D
| Yokogawa | A1BD5D
| Yokogawa | AEPV7D‐115
Magnetic Flow Tube Model: AXF150G DIALIS - AA11-21B Media: liquor Type: Integral Line Size: 6” Flow Range: 100 -150 M3 Temperature: 85 °C Line pressure: 1 kg/cm2 Power Supply: 220VAC Make: Yokogawa Quantity: 1 | Yokogawa | AXF150G D1AL1S - AA11-21B
Magnetic Flow Tube Model: AXF150G DIALIS - AA11-21B Media: liquor Type: Integral Line Size: 6” Flow Range: 100 -150 M3 Temperature: 85 °C Line pressure: 1 kg/cm2 Power Supply: 220VAC Make: Yokogawa Quantity: 1 | Yokogawa | AXF150G DIALIS - AA11-21B
Yokogawa EJA 440A-EDS4A-92NA 30 MPA - 4 pcs | Yokogawa | EJA440E-JDS4J-912NA
MANUFACTURE : YOKOGAWA EJX118A-FMSCG-919DB-WA12B2HW00-AA23 | YOKOGAWA | EJX118A-FMSCG-919DB-WA12B2HW00-AA23
"YOKOGAWA" GAUGE PRESSURE TRANSMITTER MODEL EJA530A-FCH7N-09DL/KS25/LC1 DIGITAL COMMUNICATION(FOUNDATION FIELDBUS PROTOCOL) | YOKOGAWA | EJA530A-FCH7N-09DL/KS25/LC1
| YOKOGAWA | B8706RA
| YOKOGAWA | B8706NC
| YOKOGAWA | B8706SP
| YOKOGAWA | B8706BA
| YOKOGAWA | B8706BM
Conductivity tranmitter type 2-wire ex-ambient temp -27to55 deg-c model:sc202 g-a e/u/sct | YOKOGAWA | FLXA21-D-P-D-AB-C1-NN-A-N-LA-N-NN/UM
| YOKOGAWA | FX106-4-2 | YOKOGAWA | FX1006-4-2-L/USB1
| Yokogawa | EJA440A-ECS4B-29DD/KF21/D3
ANALYZER SERIAL NO. 8123J A130 PROCESSOR REGULATOR JET-V210-896AH P/N: L9850AE | Yokogawa | L9850AE
DIFFERENTIAL PRESSURE TRANSMITTER, MAKE: YOKOGAWA, MODEL: EJX110A-EMS4G- 917EJ/X2/CALIBRATION UNIT mmH2O, WITH HART PROTOCOL, OUTPUT: 4-20MA DC, SPAN: 50 TO 10000 mmH2O, RANGE: -10000 TO 10000 mmH2O, SENSOR: SILICONE FILLED, BODY: 1/2 “NPT FEMALE PROCESS CONNECTOR, WITH DIGITAL INDICATOR WITH RANGE SETTIING SWITCH, ANTI CORROSION PAINTING, SUPPLY: 10.5 TO 42 VDC. WARRANTY REQUIREMENT -ONE YEAR. | YOKOGAWA | EJX110A-EMS4G-917EJ/X2
Please can you quote me urgently the following Yokogawa material: K9400VW Qty: 3 | Yokogawa | K9400VW
DESCRIPTION P/F:DIFF&PRESS.TRANSMITTER DIGITAL & ANALOG SERISE:EJX/EJA\YA,AND INDICATORP. ORD. NO: AONE_3015M_4600004125 DIFF.PRESS.MODEL:EJA110AEHS5A‐ 39EN/KS2/X1/D3/M01/T12SET . RANGE:0‐1.6BARG,MWP:160BARG: CAPSULE ASSY.P/N:F9349CA | YOKOGAWA | F9349CA
YOKOGAWA EJA530A-EDS4N-02DE/A - 1 pc | YOKOGAWA | EJA530E-JDS4N-012EL/A | YOKOGAWA | EJA530A-EDS4N-02DE/A
YOKOGAWA EJA530A-EBS7N-02DE/NF11 - 1 pc | YOKOGAWA | EJA530E-JBS7N-012EL/NF2 | YOKOGAWA | EJA530A-EBS7N-02DE/NF11
PRESSURE TRANSMITTER EJA530A-ECS7N-04DN/KU2 MANUFACTURER: YOKOGAWA SPECLFTCATION FOR ITEM NO.1&3: SIGNAL TYPE:4-20 MA HART 5.1 VERSION CABLE GLAND CONNECTION:M20 MEDIUM:NATURAL GAS HAZARDOUS AREA CASSIFICATION:EEX IA LL C T6 INTRLNSICALLY SAFE INGRESS PROTECTION:LP65 | YOKOGAWA | EJA530A-ECS7N-04DN/KU2 | YOKOGAWA | EJA530E-JCS7N-014DN/KU22
| Yokogawa | KS1-M15
TRANSMITTER,TT WITH RTD,0-150C,EXPLOSION PROOF,YOKOGAWA RTD WITH TRANSMITTER ASSEMBLY. MODEL YTA110-EA2DN/FU1/E1/D2 TRANSMITTER WITH TSE200L10AN3D025TT403/TT1/MT2/AFM, 100 OHM PLATINUM RTD, U=2.5", WITH 1.0" NPT 316SS THERMOWELL, Z911-1-CO1/YTA DOCUMENT PACKAGE, CALIBRATE 4-20 mA=0-150 DEG C,MFG YOKOGAWA,P/N FS48010. QTY:1 | YOKOGAWA | FS48010 | YOKOGAWA | YTA110-EA2DN/FU1/E1/D2 |  | YTA610-JA1C2DN/FU1
| YOKOGAWA | F3SP22-0S
YOKOGAWA Pressure gauge, absolute type, Type: EJA530A-DBS9N-07DN - 1 pc | YOKOGAWA | EJA530E-DBS9N-017DN |  | EJA530A-DBS9N-07DN
Multivariable Transmitter Model: EJX910A-EMS4G-812DB-2B/X2/A Brand: YOKOGAWA C/W: Certificate of Origin, Certificate of Compliance Qty: 5 Total weight: 2,2 kg x 3 Lead time: 8 weeks Dimensions: 110 x 195x 115mm | YOKOGAWA | EJX910A-EMS4G-812DB/X2/A/QIC
Gauge Pressure Transmitter Model: EJX430A-EBS4G-93CDJ/X2/A/D3/HE Calibration Range: 0 - 35 Bar Calibration Units: Bar Brand: YOKOGAWA C/W: Test Certificate, Certificate of Origin, Certificate of Compliance Qty: 3 Total weight: 2,2 kg x 3 Lead time: 8 weeks Dimensions: 110 x 195x 125mm FOB Point 90262020 | YOKOGAWA | EJX430A-EBS4G-924DJ/X2/A/D3/QIC
EJA530A-FBS4N-09DN/KS25/D3/TO7/M15/LC1 | YOKOGAWA | EJA530E-FBS4N-019DN/KS26/D3/T07/M15 | YOKOGAWA | EJA530A-FBS4N09 DN/KS25/D3/TO7/M15/LC1
EJA430A-FAS5B-99DN/KS25/D3/LC1 | YOKOGAWA | EJA430E-FAS5G-919DN/KS26/D3 | YOKOGAWA | EJA430A-FAS5B-99DN/KS25/D3/LC1
EJA430A-FBS5B-99DN/KS25/D3/LC1 | YOKOGAWA | EJA430E-FBS5G-919DN/KS26 | YOKOGAWA | EJA430A-FBS5B-99DN/KS25/D3/LC1
EJA430A-FAS4B-9DDJ/KF21/D3/N4/M11/T03 | YOKOGAWA | EJA430E-FAS4G-91DDJ/KF21/D3/N4/M11/T01 | YOKOGAWA | EJA430A-FAS4B-9DDJ/KF21/D3/N4/M11/T03
EJA530A-FBS4N-09DN/KS25/D3/TO7/M15/LC1 | YOKOGAWA | EJA530A-FBS4N-09DN/KS25/D3/TO7/M15/LC1
Spare Part for FCS System, H CODE CAPSULE (STANDARD) FOR EJ110A, P/NO:F9349CB | Yokogawa | F9349CB
Spare Part for FCS System, V CODE CAPSULE(STANDARD)FOR EJA110A, P/NO:F9349DB | Yokogawa | F9349DB
Spare Part for FCS System, L CODE CAPSULE (STANDARD)FOR EJ All5, P/NO:F9349AB | Yokogawa | F9349AB
TRANSMITTER ABSOLUTE PRESSURE, MAKE: YOKOGAWA, MODEL: EJX310A-EAS4G- 917EJ/X2/D3 WITH HART PROTOCOL, OUTPUT 4-20MA DC, CAL. RANGE: 0~6 BAR ABS. SPAN: 0.175 TO 35 BAR ABS. RANGE: 0 TO 35 BAR ABS, SENSOR: SILICONE FILLED, BODY: 1/2 "NPT FEMALE PROCESS CO | YOKOGAWA | EJX310A-EAS4G-917EJ/X2/D3
2. DIFF. PRESSURE TRANSMITTER, MAKE: YOKOGAWA, MODEL: EJX110A-EMS4G-917EJ/X2/D4, CALIBRATION UNIT: mmH2O, WITH HART PROTOCOL, FULL SCALE RANGE : -1000 TO 1000 mbar, OUTPUT: 4-20MA, CAL. RANGE: 0 TO 3535 mmH2O., SENSOR: SILICONE FILLED, BODY : 1/2 " NPT FE | YOKOGAWA | EJX110A-EMS4G-917EJ/X2/D4
| YOKOGAWA | EJX530A-EAS4N-02DDN/KS21/D3/A/T05/M15
| YOKOGAWA | EJX530A-EBS4N-02DDN/KS21/D3/A/T06/M15
| YOKOGAWA | EJX110A-EMS5G-B2DDN/KS21/D3/A/M01/T13
| YOKOGAWA | EJX110A-EHS5G-B2DDN/KS21/D3/A/M01/T13
ONLINE pH SENOR R33 A 60 °C / 140 °F 5M PT-100 DOME SHAPE HASTELOY CLEANING SYSTEM YOKOGAWA FU20-05-T1-NPT-HCNF VESSEL | YOKOGAWA | FU20-05-T1-NPT/HCNF | YOKOGAWA | FU20-05-T1-NPT-HCNF
TRANSMITTER R33 A pH/ORP 24VDC 2WIRE ATEX, IECEx, FM, CSA, NEPSI YOKOGAWA FLXA21 | YOKOGAWA | FLXA21-D-P-D-CH-P1-NN-A-N-LA-N-NN/U/SCT | YOKOGAWA | FLXA21
PARTS FOR "YOKOGAWA" ANALYZER SERVER REF. YOKOGAWA ELECTRIC CORPORATION. JAPAN AB-CNV CARD K9406 BB-00 | YOKOGAWA | K9406BB
TRANSMITTER,ELECTRIC GAUGE PRESSURE, - M/D:EJA430A-DAS4B-22DD/FF1/D4, - MEASURING SPAN(CONTINUOUSLY ADJUSTABLE):1 TO 30 OR 35KGF/CM2, - ELEMENT TYPE:DIAPHRAGM, - OUTPUT:4 TO 20MA, - MAT`L:METER BODY;SS316 OR 316L, - VENT/DRAIN PLUGS;SS316 OR 316L, - DIAPHRAGM;SS316L, - PROCESS CONNECTION:1/2"NPT, - ELECTRICAL CONNECTION:1/2"NPT, - MOUNTING BRACKET:2"PIPE,SS304, - OUTPUT GAUGE,ENCLOSURE TYPE:EXPLOSION PROOF | Yokogawa | EJA430E-DAS4G-312DD/FF1/D4
2 EA PRESSURE TRANSMITTER SMART- YOKOGAWA TYPE C/W-WAY MANIFOLD SS316 1/2" NPT CLASS 1 DIV 1 GROUND D,24VDC LOOP POWERED,4-20 MA TRANSMITTER OUTPUT SMART-HART PROTOCOL 1/2" NPT F PROCESS &ELECTRICAL CONNECTION AND 316 ACCESSORIES EJA530E-FCS4N-017DL/KS26/D1/X2/A/T07/M15/HC/HAC | YOKOGAWA | EJA530E-FCS4N-017DL/KS26/D1/X2/A/T07/M15/HC/HAC
Transmitter Differential Pressure Model: EJX110A-EHS4G-712DK/D4 Yokogawa 0.025-5 kilogram-force/square centimeter | Yokogawa | EJX110A-EHS4G-712DK/D4
CATALYST,NO2/NO,CONVERTER, P/N: K9350LP | Yokogawa | K9350LP
WOOL,GLASS,NO2/NO,CONVERTER P/N: K9350LQ | Yokogawa | K9350LQ
P/F Pneumatic Indicating Controller Model:MC43 Control Mode: A2, A4 and B4 Part Number:F9120NM MFR :Yokogawa Qty:2 | Yokogawa | F9120NM | Yokogawa | MC43
Transmitter gauge pressure EJA530E-JAS4N-017DL/KS21/D1/X2/A/C1/T05/HAC/HC/HE | YOKOGAWA | EJA530E-JAS4N-017DL/KS21/D1/X2/A/C1/T05/HAC/HC/HE
Transmitter gauge pressure EJA530E-JAS4N-017DL/KS21/D1/X2/A/C1/T05/HAC/HC/HE | YOKOGAWA | EJA530E-JAS4N-017DL/KS21/D1/X2/A/C1/T05/HAC/HC
| YOKOGAWA | EJX630A-ECH7N02DDL
MOTHER BOARD FOR 16 CHANNEL RTD/TC ; MANU. : PEPPERL+FUCHS(GERMANY) ; TYPE: MB-C3-AI16-KS-131961 | YOKOGAWA | MB-C3-AI16-KS- 131961 | PEPPERL+FUCHS | MB-C3-AI16-KS- 131961
MOTHER BOARD FOR 16 CHANNEL AO ; MANU. : PEPPERL+FUCHS(GERMANY) ; TYPE: MB-C3-AO16-KS-185976 | YOKOGAWA | MB-C3-A016-KS- 185976 | PEPPERL+FUCHS | MB-C3-A016-KS- 185976
MOTHER BOARD FOR 16 CHANNEL AI ; MANU. : PEPPERL+FUCHS(GERMANY) ; TYPE: MB-C3-AI16-KS-131974 | YOKOGAWA | MB-C3-AI16-KS- 131974 | PEPPERL+FUCHS | MB-C3-AI16-KS- 131974
MOTHER BOARD FOR 16 CHANNEL AO ; MANU. : PEPPERL+FUCHS(GERMANY) ; TYPE: MB-C3-AO16-KS-185976 | YOKOGAWA | MB-C3-DI32-AKB- 182639 | PEPPERL+FUCHS | MB-C3-DI32-AKB- 182639
| Yokogawa | EJA530E-JDS7N-012EN | Yokogawa | EJA530A-EDS7N-02EN
2-PRESSURE TRANSMITTER (PART NO:EJA530A-EASBN-04NN/KU2/M15) MFR: YOKOGAWA TYPE: EJA530A-EAS8N-04NN/KU2/M15 >>> LIKE NAMEPLATE QTY: 1 PC | YOKOGAWA | EJA530A-EAS8N-04NN/KU2/M15
TRANSMITTER,GAUGE PRESSURE,I-O/P 4 TO 20MA,V-SPL 24VDC,DIGTL COMM HART PROTOCOL,RNG 8 TO 200KPA,PROCC CONN 1/2 MALE NPT,ELEC CONN 1/2 FEMALE NPT W/ BLIND PLUG,NON INDICATOR,NON MOUNTING BRACKET,WETTED MATL SUS316L,DIAPHRAGM HATELLOY C-276 MANUFACTURE : | YOKOGAWA | EJX530A-EAS7N-012NN/D4
2-PRESSURE TRANSMITTER (PART NO:EJA530A-EASBN-04NN/KU2/M15) MFR: YOKOGAWA TYPE: EJA530A-EAS8N-04NN/KU2/M15 >>> LIKE NAMEPLATE QTY: 1 PC | Yokogawa | EJA530E-JAS8N-014NN/KU22/M15 |  | EJA530A-EAS8N-04NN/KU2/M15
4 000000263079 TRANSMITTER, PRESSURE GAUGE; MFR YOKOGAWA, P/N EJA430-DBS4A-92DB/FU1/D4/X1; RANGE 0~140KG/CM2, OUTPUT 4-20MADC, SIDE CONNECTION; YOKOGAWA EJA430-DBS4A-92DB/FU1/D4/X 2 EA | YOKOGAWA | EJA430E-DBS4A-92DB/FU1/D4/X1 | YOKOGAWA | EJA430-DBS4A-92DB/FU1/D4/X1
6 000000263277 TRANSMITTER; PRESSURE, GAUGE, OUTPUT SIGNAL 4~20MA, INPUT RANGE 0~120KG/CM2, 1/2IN NPT FEMALE PROCESS CONNECTION; MFR YOKOGAWA, P/N EJA430A-DBS4B-92DB/FU1/T02. ALT P/N EJA430E-JBS4G-912DB/FF1/D4 YOKOGAWA UNE43FSCS4 1 EA | YOKOGAWA | EJA430E-JBS4G-912DB/FF1/D4
| YOKOGAWA | EJA530A-EDS7N-02EN
| YOKOGAWA | EJA440A-ECS5B-99DA/KU2/X1 /D3/M01 /T09 | YOKOGAWA | EJA440E-JCS5G-919EB/KU22/X2
| YOKOGAWA | EJA530E-FBS4N-019EN/KS26 | YOKOGAWA | EJA530A-FBS4N-09DN/KS25
| YOKOGAWA | EJA530E-AS4N-019EN/KS26 | YOKOGAWA | EJA530A-FAS4N/09DN/KS25
EJA530A-FBS4N-09DN/KS25 | YOKOGAWA | EJA530A-FBS4N-09DN/KS25
EJA530A-FAS4N/09DN/KS25 | YOKOGAWA | EJA530A-FAS4N/09DN/KS25
PRESSURE TRANSMITTER | YOKOGAWA | EJA530E-FBS4N-019DN/KS26 | YOKOGAWA | EJA530A-FBS4N-09DN/KS25
PRESSURE TRANSMITTER | YOKOGAWA | EJA530E-FAS4N-019DN/KS26 | YOKOGAWA | EJA530A-FAS4N/09DN/KS25
01 YOKOGAWA PRESSURE TARANSMITTER WITH MANIFOLD VALVE EJA430E-JBS5G -919DB/KU22/X2/D3/M01/T12 | YOKOGAWA | EJA430E-JBS5G -919DB/KU22/X2/D3/M01/T12
HIPPS/Press Contr, Pressure Transmitter EJX630A-EDS7N-019DL/KF22/D3/N4/M15/A/HAC Yokogawa Electric Pte. Ltd. Calibration certificate is required | Yokogawa | EJX630A-EDS7N-019DL/KF22/D3/N4/M15/A/HAC
| Yokogawa | EJA430E-JAS4C-919DB/C1
PRESSURE TRANSMITTER压力变送器 | YOKOGAWA | EJA430E-JAS5G-92DEJ/SF2/M01/N4
Measurement reference: relative; signal processing type: analog; output signal: 4 to 20 mA, output signal: HART, process connection: flange 3 " ANSI B16.5 FJA 600; process connection: with diaphragm seal; electrical power: 21 to 32 Vdc; housing: aluminum, electrical connection: 1/2 "NPT-Female, paint: Munsell housing 2.5 PB 4/10 ; Temperature range T4: Temperature range T4: Temperature range T4 ; pn: YOKOGAWA EJX630AECS4N032DNKF22D4 qty: 44 units Measurement reference: relative; signal processing type: analog; output: 4 to 20 mA, 2-wire, process connection: flange 2 "ANSI B16.5 FJA 600 ; electrical: 10 to 30 Vdc, enclosure material: aluminum, electrical connection: 3/4 "NPT-Female; Protection: IP 65 - NBR IEC 60529; Ex ia - NBR IEC 60079-0; Group IIC; Temperature class T6; pn: 0000002740 DE-3103.65-5525-810-M1S-001 qty: 2 units | YOKOGAWA | EJX630A-ECS4N-032DN | YOKOGAWA | EJX630AECS4N032DNKF22D4
Model No. PH202G-E-E - 4 – 20 mA mA with HART _ Language : English | YOKOGAWA | FXLA21 | YOKOGAWA | FXLA21
Pressure Transmitter 0-290 psig. w/manifold. Model: EJA530A-EBS7N-02EF/FF1/HAC/D1 w/ V614-SC | Yokogawa | EJA530E-JBS7N-012EL/FF1/HAC/D1
Pressure Transmitter 0-7200 psig. w/manifold. Model: EJA530A-EDS7N-02EF/FF1/HAC/D1 w/ V614-SC | Yokogawa | EJA530E-JDS7N-012EL/FF1/HAC/D1
| Yokogawa | EJA530A-EBS7N-02EF/FF1/HAC/D1 w/ V614-SC
| Yokogawa | EJA530A-EDS7N-02EF/FF1/HAC/D1 w/ V614-SC
Gauge Pressure Transmitter for 2PSP-PT-6001 Model : EJA430E-JAS4J-912DB/D3 Range : 0-15 Bar, Scale 0-100% | Yokogawa | EJA430E-JAS4J-912DB/D3
DIFFERENTIAL PRESSURE TRANSMITTER压差变送器, MANUFACTURER: YOKOGAWA MODEL: EJX110A-EHS4G-B2DEM-KF22M11T12 | YOKOGAWA | EJX110A-EHS4G-B2DEM-KF22M11T12
PRESSURE TRANSMITTER压力变送器, MANUFACTURER: YOKOGAWA MODEL: EJX510A-EAS7N-02DEN-KF22M15T05 | YOKOGAWA | EJX510A-EAS7N-02DEN-KF22M15T05
MULTIVARIABLE TRANSMITTER Model: EJX910A-EMS4G-812DB-2B/X2/A Brand: YOKOGAWA C/W: Test Certificate from Manufacturer, Certificate of Compliance from Manufacturer, Certificate of Origin from Manufacturer. Qty: 5 | YOKOGAWA | EJX910A-EMS4G-812DB-2B/X2/A
CPU FOR YOKOGAWA TRANSMITTER HART MODEL: EJA110 P/N:F9342AL | YOKOGAWA | F9342AL
TRANSMITTER; PRESSURE EJA530E 20BAR YOKO Pressure transmitter EJA530E. 0-20BAR YOKOGAWA Pressure transmitter EJA530EJBS7N017NN/D3/T06. 0-20BAR YOKOGAWA | YOKOGAWA | EJA530E-JBS7N-017NN/D3/T06
12LBA21CP101/102 EJA440 E SUFFIX-JCS5J-917DB/D3 Calibration Range 0 To 220 bar 02 MWP 320 bar, Supply 10.5 ~ 42 VDC Output 4 ~ 20 mA, YOKOGAWA Japan | YOKOGAWA | EJA440E -JCS5J-917DB/D3
4 TRANSMITTER,PRESS:GAGE;0-160KG/CM2 GAUGE PRESSURE TRANSMITTER MODEL : EJX440AECZ5G- 917DJ/ KF22/D4/X2/T09/DG6/HC/Z RANGE : 0 TO 160 KG/CM2 POWER SUPPLY : 10.5 - 42 VDC OUT PUT : 4 - 20 mA.DC MWP : 320 KG/CM2 MANUFACTURE : YOKOGAWA Qty = 1. each | yokogawa | EJX440AECZ5G-917DJ/KF22/D4/X2/T09/DG6/HC/Z
5 TRANSMITTER,PRESS:GAGE;0-20KG/CM2;1/4NPT GAUGE PRESSURE TRANSMITTER MODEL : EJX430AEAZ5G- 917DJ/ KF22/D4/X2/M01/T01/DG6/HC RANGE : 0 TO 20 KG/CM2 POWER SUPPLY : 10.5 - 42 VDC OUT PUT : 4 - 20 mA.DC MWP : 35 KG/CM2 MANUFACTURE :YOKOGAWA | yokogawa | EJX430AEAZ5G-917DJ/KF22/D4/X2/M01/T01/DG6/HC
TRANSMITTER; PRESSURE EJA530E 20BAR YOKO Pressure transmitter EJA530E. 0-20BAR YOKOGAWA Pressure transmitter EJA530EJBS7N017NN/ D3/ T06. 0-20BAR YOKOGAWA | YOKOGAWA | EJA530EJBS7N017NN
1- 12LBA21CP101/102 EJA440 E SUFFIX-JCS5J-917DB/D3 Calibration Range 0 To 220 bar 02 | Yokogawa | EJA440E | Yokogawa | 12LBA21CP101/102 | Yokogawa | JCS5J-917DB/D3
1- 12LBA21CP101/102 EJA440 E SUFFIX-JCS5J-917DB/D3 Calibration Range 0 To 220 bar 02 | Yokogawa | EJA440E-JCS5J-917DB/D3 | Yokogawa | EJA440E | Yokogawa | 12LBA21CP101/102
LOT 03 PROTECTION GPP ITEM 2:, WATT / VARMETTRE TRANSDUCTEUR, manufacturer: YOKOGAWA Reference: JUXTA AC PANER SERIE | YOKOGAWA | JUXTA AC PANER SERIE
ANALYZER,FLXA21DEDEAD1NNANLANN¬NCF4SCTUMH ANALYZER, DO; PART NO: FLXA21-D-E-D-EA-D1-NN-A-N-LA-N-NN/CF4/SCT/UM/H8; MANUFACTURER NAME: YOKOGAWA ENGINEERING; TAG NO: 85-AT-704A/ B | YOKOGAWA | FLXA21-D-E-D-EA-D1-NN-A-N-LA-N-NN/CF4/SCT/UM/H8
PT (Pressure Transmitter) EX / 1 NO. (Model: EJA530A JCS7N 019DL) | Yokogawa | EJA530E JCS7N-019DL
PT (Pressure Transmitter) EX / 1 NO. (Model: EJA530A JCS7N 019DL) | Yokogawa | EJA530A ECS7N-09DF
PT (Pressure Transmitter) EX / 1 NO. (Model: EJA530A JCS7N 019DL) | Yokogawa | EJA530E-JCS7N-019DL
Solution Connector Ass'y Set Qty : 10 P/N : K9084KV | YOKOGAWA | K9084KV
Solution Connector Ass'y Set Qty : 10 P/N : K9084CG MFG : YOKOGAWA | YOKOGAWA | K9084CG
“YEW” ELECTRONIC PRESSURE TRANSMITTERS, SERIES EJA REF. YOKOGAWA CORPORATION LTD. JAPAN. : EJA438W-EASA2CA-CA03-94DA/KU2/T47 | YOKOGAWA | EJA438W-EASA2CA-CA03-94DA/KU2/T47
“YEW” ELECTRONIC PRESSURE TRANSMITTERS, SERIES EJA REF. YOKOGAWA CORPORATION LTD. JAPAN. : EJA530A-EBS4N-04DF/KU2/D3 | YOKOGAWA | EJA530A-EBS4N-04DF/KU2/D3
"YOKOGAWA" ELECTRONIC PRESSURE TRANSMITTERS SERIES EJX "YOKOGAWA" ELECTRONIC PRESSURE TRANSMITTERS SERIES EJX REF. YOKOGAWA ELECTRIC CORPORATION MODEL: EJX530A-EZS4N-01DDN/KU21/ | Yokogawa | EJX530A-ECS4N-01DDN/KU22/X2/M15/D3 | Yokogawa |  | Yokogawa
"YOKOGAWA" ELECTRONIC PRESSURE TRANSMITTERS SERIES EJA "YOKOGAWA" ELECTRONIC PRESSURE TRANSMITTERS SERIES EJA REF. YOKOGAWA CORPORATION LTD., JAPAN EJA530-EDS4N-02EF/KU2 | Yokogawa | EJA530E-JDS4N-012EL/KU22 | Yokogawa |  | Yokogawa | EJA530-EDS4N-02EF/KU2
ANALYZER ANALYZER,BULK NOUN: PARENT EQUIPMENT/FUNCTION: CONDUCTIVITY; RANGE: 0 TO 200 US/CM; POWER SOURCE: 24 VDC LOOP POWERED; ADDITIONAL DATA: USED IN RABIGH POWER PLANT STAGE VI BOP AREA CONVERTER FOR CONDUCTIVITY ANALYZER MODEL NO : FLXA21-D-E-D-AA-C1-NN-A-N-LA-N-NN U SCT (CONDUCTIVITY) ENCLOSURE CLASS : IP66 (NEMA4X) FUNCTION : INDICATING & TRANSMIT POWER SUPPLY : 24VDC LOOP POWERED OUTPUT SIGNAL : 4 20MA WITH HART ALARMS : FIXED VALUE (VALUE CAN BE CHANGE) CALIBRATION (SCALE) RANGE : 0 200 US CM RANGE ADJUSTMENT : ADJUSTABLE AT SITE ACCURACY : 0.5 % OF READING REPEATABILITY : 0.5 % OF READING RESPONSE TIME : LT 7 SECONDS T90 LOCAL DISPLAY : LCD MOUNTING TYPE : 2" PIPE STANCHION MOUNTING AMB. TEMP. HUMIDITY RATING : -20 55 OC ,10 95% RH MANUFACTURER : YOKOGAWA COUNTRY OF ORIGIN : CONVERTER : JAPAN ELEMENT : NETHERLANDS YOKOGAWA (FM): Model#FLXA21-D-E-D-AA-C1-NN-A-N-LA-N-NNU SCT (CONDUCTIVITY)) | YOKOGAWA | FLXA21-D-P-D-AB-C1-NN-A-N-LA-N-NN/U /SCT
ANALYZER ANALYZER,BULK NOUN: PARENT EQUIPMENT/FUNCTION: CONDUCTIVITY; RANGE: 0 TO 200 US/CM; POWER SOURCE: 24 VDC LOOP POWERED; ADDITIONAL DATA: USED IN RABIGH POWER PLANT STAGE VI BOP AREA CONVERTER FOR CONDUCTIVITY ANALYZER MODEL NO : FLXA21-D-E-D-AA-C1-NN-A-N-LA-N-NN U SCT (CONDUCTIVITY) ENCLOSURE CLASS : IP66 (NEMA4X) FUNCTION : INDICATING & TRANSMIT POWER SUPPLY : 24VDC LOOP POWERED OUTPUT SIGNAL : 4 20MA WITH HART ALARMS : FIXED VALUE (VALUE CAN BE CHANGE) CALIBRATION (SCALE) RANGE : 0 200 US CM RANGE ADJUSTMENT : ADJUSTABLE AT SITE ACCURACY : 0.5 % OF READING REPEATABILITY : 0.5 % OF READING RESPONSE TIME : LT 7 SECONDS T90 LOCAL DISPLAY : LCD MOUNTING TYPE : 2" PIPE STANCHION MOUNTING AMB. TEMP. HUMIDITY RATING : -20 55 OC ,10 95% RH MANUFACTURER : YOKOGAWA COUNTRY OF ORIGIN : CONVERTER : JAPAN ELEMENT : NETHERLANDS YOKOGAWA (FM): Model#FLXA21-D-E-D-AA-C1-NN-A-N-LA-N-NNU SCT (CONDUCTIVITY)) | YOKOGAWA | FLXA21-D-P-D-AB-C1-NN-A-N-LA-N-NN U SCT
GAUGE PRESSURE TRANSMITTER: EJA430E-JBS5G-919DB/KU22/X2/D3/M01/T12 | YOKOGAWA | EJA430E-JBS5G-919DB/KU22/X2/D3/M01/T12 | YOKOGAWA | EJA430E-JBS5G-919DB/KU22/X2/D3/M01/T12
Gauge Pressure Transmitters EJA530E-DAS4N012DL; Yokogaw (or Equivalent) Measurement Span:-10 to 200 kPa (1.45 to 29 psi) | YOKOGAWA | EJA530E-DAS4N012DL
DIFFERENTIAL [RESSURE TRANSMITTER MODEL - EJX430A-EAS4G-717DK/FS1/D4/X2/A/HC YOKOGAWA 0-16KG/CM2 OUTPUT SIGNAL FOUNDATION FIELDBUS PROTOCOL CAST ALUMINUM ALLOY HOUSING 1/2 NPT - F , TWO ELECTRICAL CONNECTION AND A BLIND PLUG BOLTS AND NUTS MATERIALS - 316L SST | YOKOGAWA | EJX430A-EAS4G-17DK/FS1/D4/X2/A/HC
Differential Pressure Transmitter Range : -100 ~ 0 KPa Model : EJAX110AEH4G-92DB Supply : 24 VDC Output : 4 ~ 20 mA HART Protocol Make : Yokogawa | Yokogawa | EJX110A-EHS4G-912DB | Yokogawa | EJAX110AEH4G-92DB
Pressure Transmitter Main G/S Pressure Transmitter EJA510E-JCS7N-017EL/KF22/D3, Cal. 0~100 bara Alternative : EJA510E-JCS7N-017EL/PF22/D3 | YOKOGAWA | EJA510E-JCS7N-017EL/KF22/D3
Pressure Transmitter Main G/S Pressure Transmitter EJA530E-JDS7N-017EL/KF22/D3, Cal. 0~100 bara Alternative : EJA530E-JDS7N-017EL/PF22/D3 | YOKOGAWA | EJA530E-JDS7N-017EL/KF22/D3
Pressure Transmitter Main G/S Pressure Transmitter EJA530E-JDS7N-017EL/KF22/D3, Cal. 0~100 bara Alternative : EJA530E-JDS7N-017EL/PF22/D3 | YOKOGAWA | EJA510A-ECS7N-07EN/KF22/D3
Pressure Transmitter Main G/S Pressure Transmitter EJA530E-JDS7N-017EL/KF22/D3, Cal. 0~100 bara Alternative : EJA530E-JDS7N-017EL/PF22/D3 | YOKOGAWA | EJA530A-ECS7N-07EN/KF22/D3
TRANSMITTER; PRESSURE, GAUGE, OUTPUT SIGNAL 4~20MA W/ DIGITAL COMMUNICATION BRAIN PROTOCOL, RANGE 0~10.5KG/CM2, CALIBRATION RANGE 1.5~10.5KG/CM2, 1/2IN NPT FEMALE PROCESS CONNECTION; MFR YOKOGAWA, P/N EJA430A-DAS4A-92DB/FF1/X1; HORIZONTAL IMPULSE PIPING TYPE W/ LEFT SIDE HIGH PRESSURE INSTALLATION, 1/2IN NPT FEMALE ELECTRICAL CONNECTION W/ TWO CONNECTION W/O BLIND PLUG, 304SS MOUNTING BRACKET W/ FLAT TYPE, EXPLOSION PROOF APPROVAL, EPOXY MFR : YOKOGAWA , P/N : EJA430ADAS4A-92DB/FF1/X1 | YOKOGAWA | EJA430E-DAS4J-912EB/FF1/X2 | YOKOGAWA | EJA430A-DAS4A-92DB/FF1/X1
TRANSMITTER; PRESSURE, GAUGE, OUTPUT SIGNAL 4~20MA W/ DIGITAL COMMUNICATION BRAIN PROTOCOL, RANGE 0~30KGF/CM2, RANGE INPUT 0.3~30KGF/CM2, 1/2IN NPT FEMALE PROCESS CONNECTION; MFR YOKOGAWA, P/N EJA430A-DAS4B-22DD/FF1/X1/D4 | YOKOGAWA | EJA430E-DAS4G-312ED/FF1/X2/D4 | YOKOGAWA | EJA430A-DAS4B-22DD/FF1/X1/D4
PRESSURE TRANSMITTER Transmisor Inteligente de Presión Manométrica, LOPP Power 4 -20 mA, MFG YOKOGAWA, Modelo: EJX530A/EJX530A-EBH7N-012DL/FU1/D1, PRESSURE Cal 0 - 100psi, MAX PRESSURE290psi, CONFIGURATION IN PSI, INCLUDE: NIPLE AND BALL VALVE. | YOKOGAWA | EJX530A/EJX530A-EBH7N-012DL/FU1/D1
PRESSURE TRANSMITTER Transmisor Inteligente de Presión Manométrica, LOPP Power 4 -20 mA, MFG YOKOGAWA, Modelo: EJX530A/EJX530A-EBH7N-012DL/FU1/D1, PRESSURE Cal 0 - 100psi, MAX PRESSURE290psi, CONFIGURATION IN PSI, INCLUDE: NIPLE AND BALL VALVE. | YOKOGAWA | EJX530A-EBH7N-012DL/FU1/D1
| YOKOGAWA | EJA530E-JBS4N-017EL/SF2/X2/D1/M15/T06
| YOKOGAWA | EJA530E-JBS4N-019EL/KU22/D4/M15/T06/HAC
| YOKOGAWA | EJA530E-FCS4N-019EL/KS26/D4/M15/T07/HAC
| YOKOGAWA | EJA530E-JBS4N-019DL/KU22/D4/M15/T06/HAC
| YOKOGAWA | EJA530E-FCS4N-019DL/KS26/D4/M15/T07/HAC
TRANSMITTER PRESS BRAND/MODEL: YOKOGAWA EJA430-EBS4A22DC/Z XJEJA9-A135 | YOKOGAWA | EJA430-EBS4A22DC
TRANSMITTER PRESS Brand : Yokogawa Model: EJA430-EBS4A22DC/Z XJEJA9-A135 | YOKOGAWA | EJA430-EBS4A22DC/Z
TRANSMITTER,PRESSURE:WITH 2 WAY MANIFOLD; 4-20 QTY 58 EA MA/HART; 24VDC; NACE COMPLIANT EJX530A-ECS4N-O17EN/KU22/D1/ M15/T07 Manufacturer :-YOKOGAWA | YOKOGAWA | EJA530A-ECS4N-17EN/KU2/D1/ M15/T07
TRANSMITTER:PRESSURE SUPPLY 10.5 - 42 VDC… EACH 2 TRANSMITTER:PRESSURE SUPPLY 10.5 - 42 VDC, Pressure measuring and control Instruments : OUTPUT: 4-20mA DC, MWP: 7200 PSI, CALIBRATION RANGE: 0-5625 PSI ,STYLE S1 SUFFIX. P/N :EJA 440A-EDS4B-97DN/FF1 | YOKOGAWA | EJA440E-JDS4G-917EN/FF1/D1 | YOKOGAWA | EJA440A-EDS4B-97DN/FF1/D1
5 YOKOGAWA DIFFERENTIAL PRESSURE TRANSIMITTER ORDER NO: EJA430E-JAH5J-929DB/FS1/D3 | Yokogawa | EJA430E-JAH5J-929DB/FS1/D3 | Yokogawa | EJA430E-JAH5J-929DB/FS1/D3
6 YOKOGAWA PRESSURE TRANSIMITTER ORDER NO: EJA530E-JBS4N-012EL/KU22/D3/M15 | Yokogawa | EJA530E-JBS4N-012EL/KU22/D3/M15 | Yokogawa | EJA530E-JBS4N-012EL/KU22/D3/M15
5 YOKOGAWA DIFFERENTIAL PRESSURE TRANSIMITTER ORDER NO: EJA430E-JAH5J-929DB/FS1/D3 | Yokogawa | EJA430E-JAH5J-924DB/FS1/D3 | Yokogawa | EJA430E-JAH5J-929DB/FS1/D3 | Yokogawa | EJA430E-JAH5J-929DB/FS1/D3
5 YOKOGAWA DIFFERENTIAL PRESSURE TRANSIMITTER ORDER NO: EJA430E-JAH5J-929DB/FS1/D3 | Yokogawa | EJA430E-JAH5J-919DB/FS1/D3
EJX530A-ECS7N-O19EN/KU22/D1/ M15/T07 Pressure Transmitter, 0-300 PSIG CONFIGURED, 1/2” NPT-F PROCESS CONNECTION, EXI?EXD COMBINATION APPROVAL, ISO M20 CABLE ENTRY, DIGITAL INDICATOR NACE CONFORMANT WETTED PARTS Manufacturer :-YOKOGAWA- Japan 1) Press | YOKOGAWA | EJX530A-ECS7N-O19EN/KU22/D1/ M15/T07
EJX530A-ECS7N-O19EN/KU22/D1/ M15/T07 Pressure Transmitter, 0-300 PSIG CONFIGURED, 1/2” NPT-F PROCESS CONNECTION, EXI?EXD COMBINATION APPROVAL, ISO M20 CABLE ENTRY, DIGITAL INDICATOR NACE CONFORMANT WETTED PARTS Manufacturer :-YOKOGAWA- Japan 1) Press | YOKOGAWA | EJA530A-ECS7N-09EN/KU2/D1/ M15/T07
Actuator of Electric Control Valve Electric Control Valve,model:M8610dS S/N:17A01502,manufacture:ChongQing CHUANYI automation Co.,Ltd actuator filiale | YOKOGAWA | M8610dS
P/F “YOKOGAWA” TRANSMITTERS MODEL EJA115-FMSZ00A-99DA/KS25/04/T02/M12 SENSOR HD-FT-217 | YOKOGAWA | HD-FT-217 | YOKOGAWA | EJA115-FMSZ00A-99DA/KS25/04/T02/M12
T79-PST-3140 PRESSURE TRANSMITTER Gauge Pressure Transmitter Manufacturer Yokogawa. Model: EJA530E-JBS4N-024EL/KU22/T06/M15+YMV1G-F4-SP+DOC-TC(RBC) EJA530E-JBS4N-024EL/KU22/T06/M15+YMV1G-F4-SP+DOC-TC(RBC) Yokogawa | Yokogawa | EJA530E-JBS4N-024EL/KU22/T06/M15 | Yokogawa | EJA530E-JBS4N-024EL/KU22/T06/M15+YMV1G-F4-SP+DOC-TC(RBC)
ANALYZER ANALYZER,BULK NOUN: PARENT EQUIPMENT/FUNCTION: CONDUCTIVITY; RANGE: 0 TO 200 US/CM; POWER SOURCE: 24 VDC LOOP POWERED; ADDITIONAL DATA: USED IN RABIGH POWER PLANT STAGE VI BOP AREA CONVERTER FOR CONDUCTIVITY ANALYZER MODEL NO : FLXA21-D-E-D-AA-C1-NN-A-N-LA-N-NN U SCT (CONDUCTIVITY) ENCLOSURE CLASS : IP66 (NEMA4X) FUNCTION : INDICATING & TRANSMIT POWER SUPPLY : 24VDC LOOP POWERED OUTPUT SIGNAL : 4 20MA WITH HART ALARMS : FIXED VALUE (VALUE CAN BE CHANGE) CALIBRATION (SCALE) RANGE : 0 200 US CM RANGE ADJUSTMENT : ADJUSTABLE AT SITE ACCURACY : 0.5 % OF READING REPEATABILITY : 0.5 % OF READING RESPONSE TIME : LT 7 SECONDS T90 LOCAL DISPLAY : LCD MOUNTING TYPE : 2" PIPE STANCHION MOUNTING AMB. TEMP. HUMIDITY RATING : -20 55 OC ,10 95% RH MANUFACTURER : YOKOGAWA COUNTRY OF ORIGIN : CONVERTER : JAPAN ELEMENT : NETHERLANDS YOKOGAWA (FM): Model#FLXA21-D-E-D-AA-C1-NN-A-N-LA-N-NNU SCT (CONDUCTIVITY)) | YOKOGAWA | FLXA21-D-E-D-AA-C1-NN-A-N-LA-N-NNU SCT
[ YOKOGAWA ] PRESSURE TRANSMITTER MODEL : EJA438W-EAHA1CB-BA05-92DB/D4 Capillary Length : 5m | YOKOGAWA | EJA438W-EAHA1CB-BA05-92DB/D4
[ YOKOGAWA ] PRESSURE TRANSMITTER MODEL : EJA438W-EAHA1CB-BA05-92DB/D4 Capillary Length : 5m | YOKOGAWA | EJA438E-JASCG-912DB-WA12C1HW00-BA25/D4 | YOKOGAWA | EJA438W-EAHA1CB-BA05-92DB/D4
[ YOKOGAWA ] PRESSURE TRANSMITTER MODEL : EJA438W-EAHA1CB-BA05-92DB/D4 Capillary Length : 5m | YOKOGAWA | EJA438E-JASCG-912EB-WA12C2SW00-BA25/D4 | YOKOGAWA | EJA438W-EAHA1CB-BA05-92DB/D4 | YOKOGAWA | EJA438E-JASCG-912DB-WA12C1HW00-BA25/D4
YOKOGAWA signaling device 316SS 0-1080mmH2O 1/2"NPT O/P:DC4-20mA EJA430A-EMS4B-72DD/X1 | YOKOGAWA | EJA430E-JMS4G-712DD/X1 | YOKOGAWA | EJA430A-EMS4B-72DD/X1
YOKOGAWA signaling device 316SS 0-1080mmH2O 1/2"NPT O/P:DC4-20mA EJA430A-EMS4B-72DD/X1 | YOKOGAWA | EJA430E-JHS4G-712ED/X2 | YOKOGAWA | EJA430A-EMS4B-72DD/X1 | YOKOGAWA | EJA430A-EMS4B-72DD/X1
YOKOGAWA signaling device 316SS 0-1080mmH2O 1/2"NPT O/P:DC4-20mA EJA430A-EMS4B-72DD/X1 | Yokogawa | EJA430E-JHS4G-712DD | Yokogawa | EJA430A-EMS4B-72DD/X1
| Yokogawa | EJA430E-JMS4G-712DD/X2 | Yokogawa | EJA430A-EMS4B-72DD/X1
[ YOKOGAWA ] PRESSURE TRANSMITTER MODEL : EJA438E-JASCG-917EB-WA12B1SW00-BA2Z /PF22/A/D4/TF1/Z Capillary Length : 7m Q'ty : 1 pc | Yokogawa | EJA438E-JASCG-917EB-WA12B1SW00-BA2Z /PF22/A/D4/TF1/Z
| Yokogawa | EJX530A-ECS4N-017EN/KU22/D1/M15/T07
TRANSMITTER YOKOGAWA EJX530A-ECS4N-O17EN/KU22/D1/ M15/T07 | YOKOGAWA | EJX530A-ECS4N-017EN/KU22/D1/ M15/T07
TRANSMITTER YOKOGAWA EJX530A-ECS4N-O17EN/KU22/D1/ M15/T07 | YOKOGAWA | EJA530E-JCS4N-017EN/KU22/D1/ M15/T07 | YOKOGAWA | EJX530A-ECS4N-O17EN/KU22/D1/ M15/T07
YOKOGAWA GX10-1E/E1/US30 | YOKOGAWA | GX10-1E/US30/E1 | YOKOGAWA | GX10-1E/E1/US30
1. PRESSURE TRANSMITTER TYPE MODEL: Dpharp P/N: EJA530E-S1-JBS7N-012DL/KU22/T06/N4/M15/HAC; RANGE: MWP:2 MPa, MAKE: YOKOGAWA | YOKOGAWA | EJA530E-S1-JBS7N-012DL/KU22/T06/N4/M15/HAC
rTEH / PART NUMBER DCSCRIPT10N Pressure Tranemrtter EJA S10 E3AS4H017DC Spesfkasi ： Measunng ElefnerU : Ham#Kti9cr: Yokogawa Modal： EJA S30E s^rtts Catofdted range : 0-25 k^cmTg Aoomqr: 0.075% o# si»n OulpUl: 4-20mA, MART Local hdkatloo ： Integra I | YOKOGAWA | EJA530-EJAS4N017DL
YOKOGAWA GX10-1E/E1/US30 | YOKOGAWA | GX10-1E/E1/US30 | YOKOGAWA | GX10-1E/US30/E1
Pos.3 : ORP SENSOR / Q’ty : 5 pcs - K9142TS | YOKOGAWA | K9142TS
TRANSMITTER; PRESSURE GAUGE, OUTPUT SIGNAL 4~20MA, DIGITAL COMMUNICATION HART PROTOCOL, RANGE 0~7KG/CM2G, 1/2IN NPT FEMALE PROCESS CONN., MFG:YOKOGAWA, P/N EJA430E-JAS4G-722ND/ KU22/A/D4 | YOKOGAWA | EJA430E-JAS4G-722ND/ KU22/A/D4
TRANSMITTER; PRESSURE GAUGE, OUTPUT SIGNAL 4~20MA, DIGITAL COMMUNICATION HART PROTOCOL, RANGE 0~7KG/CM2G, 1/2IN NPT FEMALE PROCESS CONN., MFG:YOKOGAWA, P/N EJA430E-JAS4G-722ND/ KU22/A/D4 | YOKOGAWA | EJA430E-JAS4G-722ND/KU22/A/D4
Yokogawa Conductivity Analyzer set: 1) 2-wire analyzer: FLXA202-D-C-D-CD-P1-NN-A-N-LA-N-NN/U/SCT/CD4 2) Retractable fittings Model :PR10-T-V-L5-D32-PH12 3) CABLE, 10m, PT1000 for PR 10/20 Model :K1520LT 4) PR10/FA125 Model: K1525YB 5) PR10/BF125 Model: K1525YK 6) Combined PH sensor Model :SC21-AGP26 | Yokogawa | FLXA202-D-C-D-CD-P1-NN-A-N-LA-N-NN/U/SCT/CD4
| Yokogawa | K1525YB
| Yokogawa | K1525YK
| Yokogawa | K1525YK
PH ANALYZER TRANSMITTER, PART NO. FLXA202-D-C-D-CB-P1-NN-A-N-LA-N-NN/U | YOKOGAWA | FLXA202-D-C-D-CB-P1-NN-A-N-LA-NN/U
CONDUCTIVITY ANALYZER TRANSMITTER PART NO. FLXA202-D-C-D-CB-C1-NN-A-N-LA-N-NN/U | YOKOGAWA | FLXA202-D-C-D-CB-C1-NN-A-N-LA-NN/U
COMBINED PH ELECTROD ADAPTOR, PART NO. FS20-S32WE | YOKOGAWA | FS20-S32-WE
Yokogawa paperless recorder GP10 Model GP10-1E1Q/E1/US30 with Test Certificate QICGP10 | Yokogawa | GP10-1E1Q/US30/E1
Yokogawa Level Transmitter EJA118W-DMSA1EA-AA05-97DA/A1/D3 | Yokogawa | EJA-E | Yokogawa | EJA118W-DMSA1EA-AA05-97DA/A1/D3
Item 5: YOKOGAWA EJX530AEBS4N022DNKF22A (QUANT X3) | Yokogawa | EJX530AEBS4N022DNKF22A
Item 6: YOKOGAWA : EJA530E-JAS7N-022EL/KU22/M15+DOC-TC (QUANT X 10) | Yokogawa | EJA530E-JAS7N-022EL/KU22/M15+DOC-TC
Item 7: YOKOGAWA EJA530E-JBS4N-2DL/KF22/C2/HAC/M15/N4/T06 (QUANT X 4) | Yokogawa | EJA530E-JBS4N-2DL/KF22/C2/HAC/M15/N4/T06
Item 10: YOKOGAWA EJA530E-JBS4N-032DL/D4/HAC/M15+Z898/02 (quant x 1) | Yokogawa | EJA530E-JBS4N-032DL/D4/HAC/M15
Item 11: YOKOGAWA EJA530E-JCS4N-022EL/KU22D1M15N4DOCTCZ898 (quant x 2) | Yokogawa | EJA530E-JCS4N-022EL/KU22D1M15N4
Item 13: YOKOGAWA EJA530E-JBS4N-022DL/KU22+Z2213/13 (quant x 2) | Yokogawa | EJA530E-JBS4N-022DL/KU22
Item 15: YOKOGAWA EJA530EJBS7N022DL/KU22/M15/T06+YMV2GR4SP (quant x 2) | Yokogawa | EJA530EJBS7N022DL/KU22/M15/T06
| Yokogawa | EJA430E-JAB5G-912EB
| Yokogawa | EJA430E-DAS4G-317DD/D3/Z
| YOKOGAWA | EJA530E-JCS7N-022EL/KU22/D3/HAC/M15
YOKOGAWA DIAPHRAGM SEAL RESSURE TRANSMITTER ORDER CODE : EJA438E-JBSCG-919DB-WZ2CZSW00-BA26/KS21/M2W Z:ANSI 1500 RJ | YOKOGAWA | EJA438E-JBSCG-919DB-WZ2CZSW00-BA26/KS21/M2W Z:ANSI 1500 RJ
Please advise best price and delivery time for supply of genuine YOKOGAWA part as follows:: 7 EA Gauge Pressure Transmitter Model: EJA430E-DBS4G-317DD/FF1/D3/A/HE | YOKOGAWA | EJA430E-DBS4G-317DD/FF1/D3/A/HE
Please advise best price and delivery time for supply of genuine YOKOGAWA part as follows:: 7 EA Gauge Pressure Transmitter Model: EJA430E-DBS4G-317DD/FF1/D3/A/HE | YOKOGAWA | EJA430E-DBS4G-317DD/FF1/D3/A
SENSOR TYPE: PH MANUFACTURER: - YOKOGAWA MIDDLE EAST MFR PART NUMBER: - FU20-20-T1-NPT/FPS | YOKOGAWA | FU20-20-T1-NPT/FPS | YOKOGAWA | FU20-20-T1-NPT/FPS
Transmitter Pressure Model: EJX110A-EFS4G-712DD/D4 Yokogawa -300-300 mmH2O (millimeter of Water) | Yokogawa | EJX110A-EFS4G-712DD/D4
PRESSURE TRANSMITTER MODEL: EJA530A-EBS7N-07EE / HAC, YOKOGAWA MANUFACTURER (1 unit). | YOKOGAWA | EJA530A-EBS7N-07EE / HAC
PRESSURE TRANSMITTER MODEL: EJA530A-EDS7N-7EE / HAC, YOKOGAWA MANUFACTURER (1 unit). | YOKOGAWA | EJA530A-EDS7N-07EE / HAC
FLOW TRANSMITTER, MODEL: EJA530A-ECS7N-07EE / HAC, YOKOGAWA MANUFACTURER (1 unit). | YOKOGAWA | EJA530A-ECS7N-07EE / HAC
PRESSURE TRANSMITTER MODEL: EJA530A-EBS7N-07EE / HAC, YOKOGAWA MANUFACTURER (1 unit). | YOKOGAWA | EJA530E-JBS7N-017EN/HAC | YOKOGAWA | EJA530A-EBS7N-07EE / HAC
PRESSURE TRANSMITTER MODEL: EJA530A-EDS7N-7EE / HAC, YOKOGAWA MANUFACTURER (1 unit). | YOKOGAWA | EJA530E-JDS7N/HAC | YOKOGAWA | EJA530A-EDS7N-07EE / HAC
FLOW TRANSMITTER, MODEL: EJA530A-ECS7N-07EE / HAC, YOKOGAWA MANUFACTURER (1 unit). | YOKOGAWA | EJA530E-JCS7N-017EE/HAC | YOKOGAWA | EJA530A-ECS7N-07EE / HAC
SENSOR: OVERPRESSURE EJX530A - MODEL E - 4-20mA DC WITH DIGITAL COMMUNICATION (HART PROTOCOL) D - 1MPA TO 50MPA S - MATERIAL OF PARTS CONTACTING WITH THE WORKING ENVIRONMENT: WORKING UNIT: 316SST DIAPHRAGM: HASTELLOY C-276 7 - PROCESS CONNECTION: EXTERNAL THREAD 1/2 NPT N - ALWAYS N 0 - ALWAYS 0 1 - AMPLIFIER HOUSING: CAST FROM ALUMINUM ALLOY 9 - TWO HOLES FOR ELECTRICAL INPUT WITH ONE PLUG-INSIDE INTERNAL THREAD M20 D - LCD DIGITAL INDICATOR N - MOUNTING BRACKET: NO KS2 - INSPECTION CERTIFICATE N4 - 304SST STAINLESS STICKER ATTACHED TO SENSOR EJX530A-EDS7N-019DN / KS2 / N4 | Yokogawa | EJX530A-EDS7N-019DN / KS2 / N4
YOKOGAWA YOKOGAW_MODEL_TYPE EJX630A-ECH4N-01DDL/KF22/X2 T07/HC/Z YOKOGAW_DOCUMENTS REFER ATTACHED YOKOGAW_PE_REF 23-PIT-0084 TYP TAG NO:24-PIT-0248 @Model EJX630A-ECH4N-01DDL/KF22/X2/T07/M15/HC/Z | YOKOGAWA | EJX630A-ECH4N-01DDL/KF22/X2/T07/M15/HC/Z
108521 MEASURING AND OBSERVING AND TESTING INST 4-20mA Pressure Transmitter^ 0- 100psig);EJX530A-JBS4N-032DL/D1/HE/A with accessories PLEASE PROVIDE VAT-ZERO RATED PROPOSAL | YOKOGAWA | EJX530A-JBS4N-032DL/D1/HE/A
MEASURING AND OBSERVING AND TESTING INST 4-20mA Pressure Transmitter( 0- 200psig); EJX530A-JDS4N-032DL/D1/HE/A with accessories PLEASE PROVIDE VAT-ZERO RATED PROPOSAL | YOKOGAWA | EJX530A-JDS4N-032DL/D1/HE/A
SENSOR: OVERPRESSURE EJX530A - MODEL E - 4-20mA DC WITH DIGITAL COMMUNICATION (HART PROTOCOL) D - 1MPA TO 50MPA S - MATERIAL OF PARTS CONTACTING WITH THE WORKING ENVIRONMENT: WORKING UNIT: 316SST DIAPHRAGM: HASTELLOY C-276 7 - PROCESS CONNECTION: EXTERNAL THREAD 1/2 NPT N - ALWAYS N 0 - ALWAYS 0 1 - AMPLIFIER HOUSING: CAST FROM ALUMINUM ALLOY 9 - TWO HOLES FOR ELECTRICAL INPUT WITH ONE PLUG-INSIDE INTERNAL THREAD M20 D - LCD DIGITAL INDICATOR N - MOUNTING BRACKET: NO KS2 - INSPECTION CERTIFICATE N4 - 304SST STAINLESS STICKER ATTACHED TO SENSOR EJX530A-EDS7N-019DN / KS2 / N4 | YOKOGAWA | EJX530A-EDS7N-019DN/KS2/N4
| YOKOGAWA | EJA510E-JAS4N-012RL/FU1/D4/X2/A/HE
| YOKOGAWA | EJX310A-FFMS3G-917NJ/D3/X2/A/N4/HC
| YOKOGAWA | EJX510A-EAS7N-012EL/D3/X2/A/N4/AL//HC/HE
| YOKOGAWA | EJX118A-FMSCG-917NJ-WA12C2SW00-AA2A/D4/HC/N4/X2/A/HE
| YOKOGAWA | EJX110A-EMS4B-9CEJ
| YOKOGAWA | EJX110A-EHS4G-715EK/D4/X2/A/C1/HE
| YOKOGAWA | EJX110A-ELH4G-717EK/FS1/D4/HC/HE/X2/A
| YOKOGAWA | EJX110A-EM5G932DB
| YOKOGAWA | EJX110A-EMS4G-717ED/FS1/D1/X2/A/HE
| YOKOGAWA | EJX110A-ENS4G-717EK/FS1/D1/HE
| YOKOGAWA | EJX110A-FMS4G-917DN//D1/X2/A/N4/HC/HE
| YOKOGAWA | EJX110A-JMS4G-717EK/FU1/D1/X2/A/HC/HE
| YOKOGAWA | EJX110A-JVS4G-912EJ/DA/X2/A/N4/HC/HE
| YOKOGAWA | EJX-118A EMSCG-917EB-WJ13C2SW00-CA2A/A/KS21/D4
| YOKOGAWA | EJX110A-FMS4G-917DN / D1/HC/HE/N4/X2/A
| YOKOGAWA | EJA430E-DAS4G-912NB/D4/HE
| YOKOGAWA | EJA430E-DAS4G-932NB/D4/HE
| YOKOGAWA | EJA430E-JAS4G-917ED/FF1/D4/HE
| YOKOGAWA | EJA430E-JAS4G-917EJ/FS1/D4/X2/A/HE
| YOKOGAWA | EJA530E-JBS4N-03CDL/D3/HE
| YOKOGAWA | EJX430A-EA5G932DB
| YOKOGAWA | EJX430A-EAS3G-B15EM/D4/X2/A/C1/HE
| YOKOGAWA | EJX430A-EAS4G-717ED/A/D1/FS1/X2/HE
| YOKOGAWA | EJX430A-EAS4G-717EK/A/D4/FS1/HE/X2
| YOKOGAWA | EJX430A-EAS4G-717EK/D4/HE/HC/X2/A/FS1
| YOKOGAWA | EJX430A-EAS4G-912EN/D4/HE/X2/A
| YOKOGAWA | EJX430A-EAS4G-917EB/D1/FS1/HE
| YOKOGAWA | EJX430A-EAS4G-93CEJ/D4
| YOKOGAWA | EJX430A-EAS4G-93CEJ/D4/HE
| YOKOGAWA | EJX430A-EAS4G-917EN/D4/X2/A/
| YOKOGAWA | EJX430A-FAS4G-917DJ/D4/HC/HE/N4/X2/A
| YOKOGAWA | EJX430B - LBS4G-99JDK/D4/X2
| YOKOGAWA | FLXA202-D-B-D-CB-C1-NN-AN- LA-N-NN/UM/H7/SCT/CF4 | YOKOGAWA | FLXA21
| YOKOGAWA | EJA4430E-JAH5J929DB/FS1,D3
| YOKOGAWA | EJA530E-JBS4N-012EL/KU22,D3
| YOKOGAWA | EJA530E-JBS4N/012EL/KU22,D3
Spare parts for “Yokogawa” instrument diaphragm sealed differential pressure transmitter: Model: EJX430A-EBS4G-819DB/KS2/X2/D3/M11/Z | Yokogawa | EJX430A-EBS4G-819DB/KS2/X2/D3/M11/Z
Spare parts for “Yokogawa” instrument diaphragm sealed differential pressure transmitter: Model: EJX430A-EAS4G-819DB/KS2/X2/D3/M11/Z | Yokogawa | EJX430A-EAS4G-819DB/KS2/X2/D3/M11/Z
Spare parts for “Yokogawa” instrument diaphragm sealed differential pressure transmitter: Model: EJX110A-EMS4G-819DB/KS2/X2/D4/M11/Z | Yokogawa | EJX110A-EMS4G-819DB/KS2/X2/D4/M11/Z
Transmitter, Pressure, Calibration Range: 0-82bar, Model: EJX630A, PN:EJX630AECS4ND2DDL/KU22/D3A/T07/N4/M15/HE Qty: 2 EA | Yokogawa | EJX630AECS4ND2DDL/KU22/D3A/T07/N4/M15/HE | Yokogawa | EJX630AECS4ND2DDL/KU22/D3A/T07/N4/M15/HE
TRANSMITTER,SIGNAL: INPUT SIGNAL:ABSOLUTE PRESSURE; INPUT RANGE:0 TO 5 BAR; OUTPUT RANGE:4 TO 20 MA DC; SUPPLY RATING:10 TO 32 VDC , 350 OHMS; SIZE/CONNECTION:1/2 INCH NPT FEMALE; STANDARD/SPECIFICATION:IEC 60770 1; ADDITIONAL DATA: SYSTEM PARENT EQUIPMENT INFORMATION: JEDDAH SOUTH STEAM TURBINE POWER PLANT, VARIOUS SUPPORT FACILITIES AND AUXILIARY EQUIPMENT. YOKOGAWA (FM): Model#EJX430A-JAS4G-317DD/D3/C1/CA/Z QTY: 02 EA | Yokogawa | EJX430A-JAS4G-317DD/D3/C1/CA/Z | Yokogawa | EJX430A-JAS4G-317DD/D3/C1/CA/Z
Transmitter, Pressure, Calibration Range: 0-82bar, Model: EJX630A, PN:EJX630AECS4ND2DDL/KU22/D3A/T07/N4/M15/HE Qty: 2 EA | Yokogawa | EJX630A-JCS4N-02DDL/KU22/D3A/T07/N4/M15/HE | Yokogawa | EJX630AECS4ND2DDL/KU22/D3A/T07/N4/M15/HE | Yokogawa | EJX630AECS4ND2DDL/KU22/D3A/T07/N4/M15/HE
TRANSMITTER,SIGNAL: INPUT SIGNAL:ABSOLUTE PRESSURE; INPUT RANGE:0 TO 300 BAR; OUTPUT RANGE:4 TO 20 MA DC; SUPPLY RATING:10.5 TO 32 VDC , 350 OHMS; SIZE/CONNECTION:1/2 INCH NPT FEMALE; STANDARD/SPECIFICATION:IP67 , NEMA4X , JIS C0920; ADDITIONAL DATA: SYSTEM PARENT EQUIPMENT INFORMATION: JEDDAH SOUTH STEAM TURBINE POWER PLANT, VARIOUS SUPPORT FACILITIES AND AUXILIARY EQUIPMENT. YOKOGAWA (FM): Model#EJX440A - JCS4G - 317DD/D3/C1/CA/Z QTY: 02 EA | Yokogawa | EJX440A-JCS4G-317DD/D3/C1/CA | Yokogawa | EJX440A - JCS4G - 317DD/D3/C1/CA/Z | Yokogawa | EJX440A - JCS4G - 317DD/D3/C1/CA/Z
TRANSMITTER,SIGNAL: INPUT SIGNAL:ABSOLUTE PRESSURE; INPUT RANGE:0 TO 5 BAR; OUTPUT RANGE:4 TO 20 MA DC; SUPPLY RATING:10 TO 32 VDC , 350 OHMS; SIZE/CONNECTION:1/2 INCH NPT FEMALE; STANDARD/SPECIFICATION:IEC 60770 1; ADDITIONAL DATA: SYSTEM PARENT EQUIPMENT INFORMATION: JEDDAH SOUTH STEAM TURBINE POWER PLANT, VARIOUS SUPPORT FACILITIES AND AUXILIARY EQUIPMENT. YOKOGAWA (FM): Model#EJX430A-JAS4G-317DD/D3/C1/CA/Z QTY: 02 EA | Yokogawa | EJX430A-JAS4G-317DD/D3/C1/CA | Yokogawa | EJX430A-JAS4G-317DD/D3/C1/CA/Z | Yokogawa | EJX430A-JAS4G-317DD/D3/C1/CA/Z
TRANSMITTER,SIGNAL: INPUT SIGNAL:VACUUM; INPUT RANGE:MINUS 1,000 TO 0 MBAR; OUTPUT RANGE:4 TO 20 MA DC; SUPPLY RATING:10.2 V DC TO 32 V DC; SIZE/CONNECTION:1/2 INCH NPT FEMALE; STANDARD/SPECIFICATION:IP67 , NEMA4X , JIS C0920; ADDITIONAL DATA: SYSTEM PARENT EQUIPMENT INFORMATION: JEDDAH SOUTH STEAM TURBINE POWER PLANT, VARIOUS SUPPORT FACILITIES AND AUXILIARY EQUIPMENT. YOKOGAWA (FM): Model#EJX430A - JHS4G - 317DD/D3/C1/CA/Z QTY: 02 EA | Yokogawa | EJX430A-JHS4G-317DD/D3/C1/CA | Yokogawa | EJX430A - JHS4G - 317DD/D3/C1/CA/Z | Yokogawa | EJX430A - JHS4G - 317DD/D3/C1/CA/Z
Differential pressure transmitter Level transmitter DP Manufacturer :YOKOGAWA Model: EJX110A-FLS5G-909DN/KS25/D4/N4/M01/T12 CALIBRATED range :0-800mmW Signal Output: foundation fieldbus System voltage :24 vdc loop powered Normal operating pressure: 30 bar | YOKOGAWA | EJX110A-FLS5G-909DN/KS25/D4/N4/M01/T12
Incoming HP Steam Pressure Transmitter EJA430E-JAS4G-917ED/ff1/d4 YOKOGAWA | YOKOGAWA | EJA430E-JAS4G-917ED/ff1/d4
Gauge Pressure Transmitter YOKOGAWA EJX430A-EAS4G-717EK/D4/X2/A/HC/HE 0-16 kg/cm2 | YOKOGAWA | EJX430A-EAS4G-717EK/D4/X2/A/HC/HE
Gauge Pressure Transmitter YOKOGAWA EJA440E-JCS3G-917EJ/D4/X2/A/HE 0-250 kg/cm2 | YOKOGAWA | EJA440E-JCS3G-917EJ/D4/X2/A/HE
Gauge Pressure Transmitter YOKOGAWA EJX430A-EHS3G-717EK/FS1/X2/A/HC -760 to 0 mmHg | YOKOGAWA | EJX430A-EHS3G-717EK/FS1/X2/A/HC
Gauge Pressure Transmitter YOKOGAWA EJA530E-JBS4N-03CEL/D3/HE 0-10 bar | YOKOGAWA | EJA530E-JBS4N-03CEL/D3/HE
Absolute Pressure Transmitter YOKOGAWA EJX310A-EAS4G-932EJ/D3/A/N4/HC 0-1 bar absolute | YOKOGAWA | EJX310A-EAS4G-932EJ/D3/A/N4/HC
Differential Pressure Transmitter YOKOGAWA EJX110A-EMS4G-717EK/FS1/D4/X2/A/HC/HE 0-2500 mm H2O | YOKOGAWA | EJX110A-EMS4G-717EK/FS1/D4/X2/A/HC/HE
Differential Pressure Transmitter YOKOGAWA EJX110A-EHS3G-737EK/FS1/D4/X2AHC/HE 0-2 kg/cm2 | YOKOGAWA | EJX110A-EHS3G-737EK/FS1/D4/X2AHC/HE
Differential Pressure Transmitter YOKOGAWA EJX110A-ELS4G-717EK/FS1/D4/X2/A/HC/HE 0-12 in H2O | YOKOGAWA | EJX110A-ELS4G-717EK/FS1/D4/X2/A/HC/HE
Gauge Pressure Transmitter Model : EJA430E-DBS4J-922DB/HE | YOKOGAWA | EJA430E-DBS4J-922DB/HE
EJX430A-FBA5G-919DN/ KS25/D3 T12/ EE/HC YOKOGAWA TRANSMITTER,PRESS TYPE GAUGE,ELEC,DIGITAL SPAN LIMITS 0.08 TO 16 MPA OUTPUT SIGNAL DIGITAL COMMS PROTOCOL FOUNDATION FIELDBUS SUPPLY VOLTAGE 9 TO 24VDC SENSOR TYPE CAPSULE SENSOR MATL SPEC HASTELLOY | YOKOGAWA | EJX430A-FBA5G-919DN/ KS26/D3 T12/ EE/HC
EJX430A-FBA5G-919DN/ KS25/D3 T12/ EE/HC YOKOGAWA TRANSMITTER,PRESS TYPE GAUGE,ELEC,DIGITAL SPAN LIMITS 0.08 TO 16 MPA OUTPUT SIGNAL DIGITAL COMMS PROTOCOL FOUNDATION FIELDBUS SUPPLY VOLTAGE 9 TO 24VDC SENSOR TYPE CAPSULE SENSOR MATL SPEC HASTELLOY | YOKOGAWA | EJX430A-FBA5G-919DN/ KS25/D3 T12/ EE/HC
YOKOGAWA TRANSMITTER,PRESS TYPE GAUGE,ELEC,DIGITAL SPAN LIMITS 0.08 TO 16 MPA OUTPUT SIGNAL DIGITAL COMMS PROTOCOL FOUNDATION FIELDBUS SUPPLY VOLTAGE 9 TO 24VDC SENSOR TYPE CAPSULE SENSOR MATL SPEC HASTELLOY C-276 ELECTRONICS HSG MATL CAST ALUM.AL | YOKOGAWA | EJX430A-FBA5G-919DN/KS25/D3/T12/EE/HC
TRANSMITTER,SIGNAL: INPUT SIGNAL:PRESSURE; INPUT RANGE:0-16 BAR; OUTPUT RANGE:4 TO 20 MA DC; SUPPLY RATING:10.5-42 VDC; SIZE/CONNECTION:1/2 IN FNPT; STANDARD/SPECIFICATION:IEC; ADDITIONAL DATA: ELECTRONIC, FOR BOP CONTROLS AND INSTRUMENTATION SGE-MS7001EA | YOKOGAWA | EJA530A-EBS8N-09DN/KU2
| Yokogawa | EJX110AS3DLH2G-710 DB/D4/N4
| Yokogawa | EJX110AS3DMS2G-710DB/D4/N4
| Yokogawa | EJX110AS3DMS2G-714DB/KF22/D4/N4
| Yokogawa | EJX110AS3DLH2G-714DB/KF22/D4/N4
| Yokogawa | EJX110AS3DMS2G-710DB/KF22/D4/N4
| Yokogawa | EJX110AS3DHS2G-710DD/N4
YOKOGAWA EJX430A-E-B-S-4-G-9-3-C-E-B-FF1-K6 | YOKOGAWA | EJX430A-E-B-S-4-G-9-3-C-E-B-FF1-K6
SENSOR; PH, FU20-VP-05-T1-NPT/NSS "SENSOR; PH, FU20-VP-05-T1-NPT/NSS MAKE: YOKOGAWA" PH Sensor FU20-VP-05-T1-NPT/NSS, Make YOKOGAWA | Yokogawa | FU20-VP-T1-NPT/NSS
SENSOR; PH, FU20-VP-05-T1-NPT/NSS "SENSOR; PH, FU20-VP-05-T1-NPT/NSS MAKE: YOKOGAWA" PH Sensor FU20-VP-05-T1-NPT/NSS, Make YOKOGAWA | Yokogawa | FU20-05-T1-NPT/NSS
ANALYZER;PH/FLXA21-D-P-D-AA-P1-NN-A-N-LA "PH Analyzer FLXA21-D-P-D-AA-P1-NN-A-N-LA-N-NN/U/SCT Make YOKOGAWA" PH Analyzer FLXA21-D-P-D-AA-P1-NN-A-N-LA-N-NN/U/SCT Make YOKOGAWA | Yokogawa | FLXA21-D-P-D-AB-P1-NN-A-N-LA-N-NN/U/SCT | Yokogawa | FLXA21-D-P-D-AA-P1-NN-A-N-LA-N-NN/U/SCT
ANALYZER; CONDUCTIVITY CARD MODULE K969 CONDUCTIVITY ANALYZER CARD MODULE : K9698FD FLEXA YOKOGAWA CONDUCTIVITY ANALYZER CARD MODULE : K9698FD FLEXA YOKOGAWA | Yokogawa | K9698FR
| Yokogawa | K9034BB | Yokogawa | K9034BB
| Yokogawa | K9034BA | Yokogawa | K9034BA
| Yokogawa | EJA430E-FAS5J-914DB/NS11/D3/M01 | Yokogawa | EJA430E-FAS5J-914DB/KS26/D3/M01
EJA430E-FAS5J-914DB/NS11/D3/M01 | Yokogawa | EJA430E-FAS5J-914DB/KS26/D3/M01 | Yokogawa | EJA430E-FAS5J-914DB/KS26/D3/M01 | Yokogawa | EJA430E-FAS5J-914DB/NS11/D3/M01
2. Pressure Transmitter Part No.: EJA430E-JAS4G-32DN/KS21/D3 | YOKOGAWA | EJA430E-JAS4G-32DN/KS21/D3
Pressure Transmitter P/N:EJA530E.J.D.H.4.N.0.2.4.D.L.KU22.C2.T08.M15 YOKOGAWA | YOKOGAWA | EJA530E.J.D.H.4.N.0.2.4.D.L.KU22.C2.T08.M15
YOKOGAWA EJA530E-JCS4N-022DL/KU22/M15/T07 (x2 unidades) | YOKOGAWA | EJA530E-JCS4N-022DL/KU22/M15/T07 | YOKOGAWA | EJA530E-JCS4N-022DL/KU22/M15/T07
YOKOGAWA EJA530E-JDS7N-02CEL/KU22+DOCTC (x2 unidades) | YOKOGAWA | EJA530E-JDS7N-02CEL/KU22+DOCTC | YOKOGAWA | EJA530E-JDS7N-02CEL/KU22+DOCTC
YOKOGAWA EJA530A-ECS4N-02DN/KU21/A+YBJ2C-S2-01 (x5 unidades) | YOKOGAWA | EJA530A-ECS4N-02DN/KU21/A+YBJ2C-S2-01 | YOKOGAWA | EJA530A-ECS4N-02DN/KU21/A+YBJ2C-S2-01
YOKOGAWA EJA430EJCS4N022ELKU22D4SFLA3F1FA5001ALCM (x1 unidade) | YOKOGAWA | EJA430EJAS4J922ENKU22D4SF2LA3F1FA5001ALCM | YOKOGAWA | EJA430EJCS4N022ELKU22D4SFLA3F1FA5001ALCM
Transmitter, Differential Pressure, With 1/2 FNPT, 4 to 20 mA DC With digital communication, HART 5 / HART 7 protocol, 0 - 1000 mm HG, 10.5 to 32V DC, 316L SST, 1 to 100 kPa - QTY 01 EA DIFFERENTIAL PRESSURE TRANSMITTER PAINTED, CALIBRATED RANGE 0-1000 m | YOKOGAWA | EJX130A-JMS4G-U2DDN-KU22-D4-A-C2-CA-M11-T09-Z
SENSOR, PH, MAKE: YOKOGAWA, MODEL: FU20-20-T1 NPT S/N: N1DO00908 ORDER: 50002191 | Yokogawa | FU20-20-T1-NPT
Pressure Transmitter, Model No: EJA440E-JCS4J-312DD, Make: Yokogawa | Yokogawa | EJA440E-JCS4J-312DD
| Yokogawa | GD402T-A-E-E
| Yokogawa | GD40T/EJAF3
OXYGEN ANALYZER "YOKOGAWA" MODEL: ZR202S SUPPLIER: YOKOGAWA CO. JAPAN OXYGEN ANALYZER ZIRCONIA MODEL: ZR202S SUFFIX: A-100-S-C-A-E-T-M-E-A/SC, PROBE LENNGTH:1.0 METER POWER SUPPLY: 240 VAC, 50/60 HZ, OUT PUT: 4-20 MA DC AMBINET TEMP: -20 TO 55 DEG C. TAG NO.: 121-AT-5058A/B/C/D/E/F P.15,16 OXYGEN ANALYZER COMPLETE SUFFIX: A-100-S-C-A-E-T-M-E-A/SC LENGTH: 1.0 METER P/N: ZF202S | YOKOGAWA | ZR202S-A-100-S-C-A-E-T-M-E-A/SCT | YOKOGAWA | ZF202S | YOKOGAWA | A-100-S-C-A-E-T-M-E-A/SC
FLOW SETTING UNIT 1/4 NPT, MODEL: ZA8FA, P/N: ZA8FA | YOKOGAWA | ZA8F-A*A | YOKOGAWA | ZA8FA
| YOKOGAWA | F3PU10
Separate type Zirconia Oxygen Analyzer, Converter Type: ZR402G-M-E-E-A/C2/H | YOKOGAWA | ZR402G-M-E-E-A/C2/H
2. High Temperature Probe Adapter Type: ZO21P-H-B-100-A-B/EJ2 | YOKOGAWA | ZO21P-H-B-100-A*B/EJ2
3. Separate type Explosion-proof Zirconia Oxygen Analyzer, Detectors Type: ZR22S-A-015-S-Q-E-T-M-E-A/CV QTY: 6 Pc | YOKOGAWA | ZR22S-A-015-S-Q-E-T-M-E-A/CV
F3PU10 | YOKOGAWA | F3PU10-0N | YOKOGAWA | F3PU10
Yokogawa Infrared Gas Analyzer IR400 Non-Dispersive Infrared Gas Analyzers (NDIR) Model Number: Model IR400_B3QNNNNNNN23_4TE/R | Yokogawa | IR400-B3QNNNNNNN23-4TE/R | Yokogawa | IR400_B3QNNNNNNN23_4TE/R
ITEM 2 : TRANSMITTER DIFFERENTIAL PRESSURE TYPE DIAPHRAGM SEALED MODEL EXJ-118A-EMSCG-917EB-WJ13C2S00-CA2A/A/KS21/DA 1 PC | YOKOGAWA | EXJ-118A-EMSCG-917EB-WJ13C2S00-CA2A/A/KS21/D4 | Yokogawa | EXJ-118A-EMSCG-917EB-WJ13C2S00-CA2A/A/KS21/DA | Yokogawa | EXJ-118A-EMSCG-917EB-WJ13C2S00-CA2A/A/KS21/DA
| Yokogawa | K9633JA
1 OXYGEN ANALYZER "YOKOGAWA" MODEL: ZR202S SUPPLIER: YOKOGAWA CO. JAPAN OXYGEN ANALYZER ZIRCONIA MODEL: ZR202S SUFFIX: A-100-S-C-A-E-T-M-E-A/SC, PROBE LENNGTH:1.0 METER POWER SUPPLY: 240 VAC, 50/60 HZ, OUT PUT: 4-20 MA DC AMBINET TEMP: -20 TO 55 DEG C. TAG NO.: 121-AT-5058A/B/C/D/E/F P.15,16 OXYGEN ANALYZER COMPLETE SUFFIX: A-100-S-C-A-E-T-M-E-A/SC LENGTH: 1.0 METER P/N: ZF202S | YOKOGAWA | ZF202S
2 FLOW SETTING UNIT 1/4 NPT, MODEL: ZA8FA, P/N: ZA8FA | YOKOGAWA | ZA8FA
"YOKOGAWA" ELECTRONIC PRESSURE TRANSMITTERS SERIES EJX REF. YOKOGAWA ELECTRIC CORPORATION LOCATION SPC & KPIC & RZ & IOOC-KHARG EJX118A-FMSCG-917DB-WA22C1SW00- EJX118A-FMSCG- 917DB-WA22C1SW00- ZA22/KS25/X2/D3/T56/Z LOW PRESSURE SIDE:USED FOR AMBIENT TEMPERATURE COMPENSATE | YOKOGAWA | EJX118A-FMSCG-917DB-WA22C1SW00- ZA22/KS25/X2/D3/T56/Z
"YOKOGAWA" ELECTRONIC PRESSURE TRANSMITTERS SERIES EJX REF. YOKOGAWA ELECTRIC CORPORATION LOCATION SPC & KPIC & RZ & IOOC-KHARG EJX438A-FBSCG-917DB-WA12A1SW00- ZA29/KS25/X2/D3/M2W/T | YOKOGAWA | EJX438A-FBSCG-917DB-WA12A1SW00- ZA29/KS25/X2/D3/M2W/T
"YOKOGAWA" ELECTRONIC PRESSURE TRANSMITTERS SERIES EJX REF. YOKOGAWA ELECTRIC CORPORATION LOCATION SPC & KPIC & RZ & IOOC-KHARG EJX438A-EASCG-917DB-WA22B1SW00-EA2A/KS2/X2/D3/M2W/T5 | YOKOGAWA | EJX438A-EASCG-917DB-WA22B1SW00-EA2A/KS2/X2/D3/M2W/T5
"YOKOGAWA" ELECTRONIC PRESSURE TRANSMITTERS SERIES EJX REF. YOKOGAWA ELECTRIC CORPORATION LOCATION SPC & KPIC & RZ & IOOC-KHARG EJX118A-FMSCG-917DB-WA22C1SW00-EA2A/KS25/X2/D3/M2W/T | YOKOGAWA | EJX118A-FMSCG-917DB-WA22C1SW00-EA2A/KS25/X2/D3/M2W/T
"YOKOGAWA" ELECTRONIC PRESSURE TRANSMITTERS SERIES EJX REF. YOKOGAWA ELECTRIC CORPORATION LOCATION SPC & KPIC & RZ & IOOC-KHARG EJX118A-FMSCG-917DB-WA22C1SW00-EA26/KS25/X2/D3/M2W/T | YOKOGAWA | EJX118A-FMSCG-917DB-WA22C1SW00-EA26/KS25/X2/D3/M2W/T
"YOKOGAWA" ELECTRONIC PRESSURE TRANSMITTERS SERIES EJX REF. YOKOGAWA ELECTRIC CORPORATION LOCATION SPC & KPIC & RZ & IOOC-KHARG EJX118A-FMSCG-917DB-WA22B1SW00-EA2A/KS25/X2/D3/M2W/T | YOKOGAWA | EJX118A-FMSCG-917DB-WA22B1SW00-EA26/KS25/X2/D3/,2W/T
"YOKOGAWA" ELECTRONIC PRESSURE TRANSMITTERS SERIES EJX REF. YOKOGAWA ELECTRIC CORPORATION LOCATION SPC & KPIC & RZ & IOOC-KHARG EJX118A-FMSCG-917DB-WA22B1SW00-EA26/KS25/X2/D3/,2W/T | YOKOGAWA | EJX118A-FMSCG-917DB-WA12B1SW00-EA29/KS25/X2/D3/M2W/T
"YOKOGAWA" ELECTRONIC PRESSURE TRANSMITTERS SERIES EJX REF. YOKOGAWA ELECTRIC CORPORATION LOCATION SPC & KPIC & RZ & IOOC-KHARG EJX118A-FMSCG-917DB-WA12B1SW00-EA29/KS25/X2/D3/M2W/T | YOKOGAWA | EJX118A-EMS5G-917DB/WA22B1SW00-EA26/KS2/X2/D3/M2W/T5
"YOKOGAWA" ELECTRONIC DIFF. PRESSURE TRANSMITTERS SERIES EJA & EJX REF. YOKOGAWA CORPORATION JAPAN EJA530A-ECH4N-07DN/HAC/KS2/M15/D3/X1 | YOKOGAWA | EJA530A-ECH4N-07DN/HAC/KS2/M15/D3/X1
>HEATER,IMMERSION: >DIAMETER:45 MM; >LENGTH:2 M AND 152 MM; >VOLTAGE:100 TO 240 VAC; >WATTAGE:300; >AMPERAGE:3 A; >STANDARD/SPECIFICATION:MIL-H-10249B; >ADDITIONAL DATA: >ITEM ADDITIONAL DESCRIPTION: DETECTOR: >SYSTEM PARENT EQUIPMENT INFORMATION: FOR ZIRCONIA >PROBE MODEL # ZR22G-200-S-C-E-T-T-E-A CV, FOR O2 ANALYZER SYSTEM , >OPERATING SYSTEM: SGB, INSTALLED AT GHAZLAN POWER PLANT. >YOKOGAWA (FM): >ZR22A-200-N-A | YOKOGAWA | ZR22A-200-N-A
Temperature Transmitter Transmitter: Temperature Transmitter Brand: YOKOGAWA, Model: YTA110-EA2DN/A | YOKOGAWA | YTA610-JA1A2DN/A | YOKOGAWA | YTA110-EA2DN/A
1. 2 Sets PROBE DETECTOR ZIRCONIA OXYGEN ANALYZER Model: ZR22G-150S-C-E-T-T-E-A-F1 Mfg: YOKOGAWA (genuine part) | YOKOGAWA | ZR22G-150S-C-E-T-T-E-A/F1
DETECTOR,GAS,MINUS 20 TO 150 DEG C,IEC DETECTOR,BULK NOUN: PARENT EQUIPMENT/FUNCTION: GAS; RATING: MINUS 20 TO 150 DEG C; STANDARD/SPECIFICATION: IEC; ADDITIONAL DATA: USED FOR RABIGH POWER PLANT 2. ZIRCONI A DETECTOR - MAKE: YOKOGAYA (MADE IN JAPAN) - MODEL: ZR22G (SUFFIX -200-C- C-E-T-TA F1 SCT C) - STYLE S2 - AM B: TEMPERATURE: -20 TO 150 DEGEE C. USED FOR O2 ANALYZER. YOKOGAWA (FM): Model#ZR22G (SUFFIX -200-C-C-E-T-TA/F1/SCT/C) | YOKOGAWA | ZR22G-200-C-C-E-T-T-A/F1/SCT/C | YOKOGAWA | ZR22G
DETECTOR,GAS,MINUS 20 TO 150 DEG C,IEC DETECTOR,BULK NOUN: PARENT EQUIPMENT/FUNCTION: GAS; RATING: MINUS 20 TO 150 DEG C; STANDARD/SPECIFICATION: IEC; ADDITIONAL DATA: USED FOR RABIGH POWER PLANT 2. ZIRCONI A DETECTOR - MAKE: YOKOGAYA (MADE IN JAPAN) - MODEL: ZR22G (SUFFIX -200-C- C-E-T-TA F1 SCT C) - STYLE S2 - AM B: TEMPERATURE: -20 TO 150 DEGEE C. USED FOR O2 ANALYZER. YOKOGAWA (FM): Model#ZR22G (SUFFIX -200-C-C-E-T-TA/F1/SCT/C) | YOKOGAWA | ZR22G (SUFFIX -200-C-C-E-T-TA/F1/SCT/C | YOKOGAWA | ZR22G
DETECTOR,GAS,MINUS 20 TO 150 DEG C,IEC DETECTOR,BULK NOUN: PARENT EQUIPMENT/FUNCTION: GAS; RATING: MINUS 20 TO 150 DEG C; STANDARD/SPECIFICATION: IEC; ADDITIONAL DATA: USED FOR RABIGH POWER PLANT 2. ZIRCONI A DETECTOR - MAKE: YOKOGAYA (MADE IN JAPAN) - MODEL: ZR22G (SUFFIX -200-C- C-E-T-TA F1 SCT C) - STYLE S2 - AM B: TEMPERATURE: -20 TO 150 DEGEE C. USED FOR O2 ANALYZER. YOKOGAWA (FM): Model#ZR22G (SUFFIX -200-C-C-E-T-TA/F1/SCT/C) | YOKOGAWA | ZR22G -200-C-C-E-T-T-E-A/F1/SCT | YOKOGAWA | ZR22G
DETECTOR,BULK NOUN: PARENT EQUIPMENT/FUNCTION:GAS; RATING:MINUS 20 TO 150 DEG C; STANDARD/SPECIFICATION:IEC; ADDITIONAL DATA: USED FOR RABIGH POWER PLANT 2. ZIRCONIA DETECTOR – MAKE: YOKOGAYA (MADE IN JAPAN) - MODEL: ZR22G (SUFFIX -200-CC-E-T-TA F1 SCT C) – STYLE S2 - AMB: TEMPERATURE: -20 TO 150 DEGEE C. USED FOR O2 ANALYZER. YOKOGAWA (FM): Model#ZR22G (SUFFIX -200-C-C-E-T-TA/F1/SCT/C) | YOKOGAWA | ZE22G(SUFFIX 200-C-C-E-T-TA/F1/SCT/C) | YOKOGAWA | ZE22G-200-C-C-E-T-TA/F1/SCT/C | YOKOGAWA | ZR22G-200-C-C-E-T-T-A/F1/SCT/C
4. Flow Setting Unit Model : ZA8F- A - B | YOKOGAWA | ZA8F-A*C | YOKOGAWA | ZA8F- A - B
YOKOGAWA YTA110-EA2DD/E1/DOC-TC/PR05229 | YOKOGAWA | YTA610-JA1C2DD | YOKOGAWA | YTA110-EA2DD/E1
| YOKOGAWA | YTA710-JA2A2DD/FF1/A
PART NUMBER: YOKOGAWA-YTA70-GS 01C50C03-00EN – 2 UNITS | YOKOGAWA | YTA70-GS 01C50C03-00EN
YOKOGAWA YTA110-EA2DK/KU2/E1+1642/09 (x15 units) | YOKOGAWA | YTA610-JA1C2DK/KU2
YOKOGAWA / ZR22G-S-C-E-T-T-E-A/CV / QUANTITY: 1 | YOKOGAWA | ZR22G 200-S-C-E-T-T-E-A/AV | YOKOGAWA | ZR22G-S-C-E-T-T-E-A/CV
YOKOGAWA / ZR22G-S-C-E-T-T-E-A/CV / QUANTITY: 1 | YOKOGAWA | ZR22G-100-S-C-E-T-T-E-A/CV? | YOKOGAWA | ZR22G-S-C-E-T-T-E-A/CV
YTA610-JA1C4NB/KU2/SG | Yokogawa | YTA610-JA1C4NB/KU2/SG?
TRANSMISOR/INDICADOR DE TEMPERATURA YOKOGAWA YTA710-JA1A2DN/A/FU1/CM1 YOKOGAWA YTA710-JA1A2DN/A/FU1/CM1 | YOKOGAWA | YTA710-JA1A2DN/CM1/FU1 | YOKOGAWA | EJX530A-JDS4N-01CEL/A/FU1/D1
TRANSMISOR DE TEMPERATURA YOKOGAWA YTA70-J/SS2 YOKOGAWA YTA70-J/SS2 | YOKOGAWA | YTA70-J/SS2 | YOKOGAWA | YTA70-J/SS2
TRANSMISOR/INDICADOR DE PRESION YOKOGAWA EJX530A-JDS4N-01CEL/A/FU1/D1 YOKOGAWA | YOKOGAWA | YTA710-JA1A2DN/A/FU1/CM1
TRANSMITTER TEMP : YOKOGAWA YTA610-JA2A2D | YOKOGAWA | YTA610-JA2A2D
TRANSMISOR DE TEMPERATURA YOKOGAWA YTA70-J/SS2 YOKOGAWA YTA70-J/SS2 | YOKOGAWA | YTA70-J / SS2
| Yokogawa | YTA710-JA2C4DN/KU2/A/C2/CM1
| Yokogawa | YTA610-JA2C4DN/KU2/C3 | Yokogawa | YTA320-EA4DN/KU2/E1/C3
| Yokogawa | YTA610-JA1C4DN/KU2/C3 | Yokogawa | YTA110-EA4DN/KU2/E1/C3
TEMP. CONVERTER SUP: 24 VDCO/P : 4-20 MA,PT 100&TC TYPE K MODEL: YTA110-DADOB YOKOGAWA YTA610-JA2A0DB | YOKOGAWA | YTA610-JB2A0DB
TEMPERATURE TRANSMITTER QTY each 2 Service : GLAND STEAM TEMPERATURE Process Temperature Limit : 120°C (Max) Transmitter Specification :Model Number : YTA 610 - JA1A2DDCalibration range : 0 ~ 250 &deg;C Body Material : Aluminum.Power Supply : 24 VDCOutput Signal : 4 ~ 20 mA with digital communication (Hart Protocol)Ambient Temperature : - 30&deg;C to + 80&deg;C with indicator model.Enclosure Class : IP67 Humidity Range : 0 ~ 100% RHElectrical Connection : &frac12;" NPT female.Local Indication Display : LCDAccuracy : &plusmn; 0.3 % of SpanInstallation : SUS304 stainless steel 2-inch vertical pipe mounting bracket. | Yokogawa | YTA610-JB1A2DD | Yokogawa | YTA610-JA1A2DD
TEMP. CONVERTER SUP: 24 VDCO/P : 4-20 MA,PT 100&TC TYPE K MODEL: YTA110-DADOB YOKOGAWA YTA610-JA2A0DB | YOKOGAWA | YTA610-JA2A0DB | YOKOGAWA | YTA110-DADOB
YTA70-E/KS2 | YOKOGAWA | YTA70-E/KS2
3. Flow Setting Unit for Analyzer Part No.: ZA8F-A-B Q.ty: 6 Pcs | YOKOGAWA | ZA8F-A*B | YOKOGAWA | ZA8F-A-B
TEMPERATURE TRANSMITTER 30-TT-6019 MODEL: YTA610-JA1ADN/KU2/A/C1/N4 | YOKOGAWA | YTA610-JA1ADN/KU2/A/C1/N4
YOKOGAWA / ZR22A-015-A-A / QUANTITY: 2 | YOKOGAWA | ZR22A-015-A-A | YOKOGAWA | ZR22A-015-A-A
YOKOGAWA YTA110-DA0DB Temperature Converter | YOKOGAWA | YTA610-JB1A0DB | YOKOGAWA | YTA110-DA0DB | YOKOGAWA | YTA610-JB2A0DB
YOKOGAWA TEMPRETURE TRANSMITTER MODEL: YTA70P-JA/V2S | YOKOGAWA | YTA70P-JA/V2S
HEAD MOUNT TEMPRATURE TRANSMITTER MODEL: YTA70-E DIN From-B head mounting, with Hart protocol MAKE:YOKOGAWA | YOKOGAWA | YTA70-E
HEAD MOUNT TEMPRATURE TRANSMITTER MODEL: YTA70-E DIN From-B head mounting, with Hart protocol MAKE:YOKOGAWA | YOKOGAWA | YTA70-J | YOKOGAWA | YTA70-E
TEMPERATURE TRANSMITTER; HIGH PRECISION TYPE; 1/2 "NPT FEMALE ELECTRICAL CONNECTION; FIELD MOUNT HOUSING TYPE WITH DOUBLE COMPARTMENT; MODEL YTA710; STYLE S1; OUTPUT SIGNAL: 4-20MA WITH DIGITAL COMMUNICATION BASED ON HART PROTOCOL; 10.5 - 32VDC POWER SUPPLY; ALWAYS A-POWER (GLOBAL); SINGLE SENSOR INPUT; ALUMINUM HOUSING; DIGITAL INDICATOR WITH LOCAL OPERATION SWITCH; 2 "SUS316 STAINLESS STEEL VERTICAL TUBE MOUNTING BRACKET; LIGHTNING PROTECTOR: MAX. ALLOWABLE CURRENT. 6000A (8X20? S), REPEATING 1000A (8X20? S), 100 TIMES; SUS316 STAINLESS STEEL PLATE CONNECTED TO THE TRANSMITTER; EXPLOSION PROOF APPROVAL FM (US), APPLICABLE STANDARD FM CLASS 3600: 2011, FM CLASS 3615: 2006, FM CLASS 3810: 2005, NEMA250: 2014, CLASS I, DIVISION 1, GROUPS A, B, C & D; CLASS II / III, DIVISION 1, GROUPS E, F, AND G, FACTORY SEALED, NO DUCT SEAL REQUIRED, BOX RATING TYPE 4X IP66, TEMPERATURE CLASS T6; AMBIENT TEMPERATURE -40 TO 60 ° C (-40 TO 140 ° F); F29220MC; APPLICATION: TIT-914118A, TIT-914118B, TIT-914118C, TIT-914318A, TIT-914318B, TIT-914318C; SIMILAR TO SERIES C2T600818, C2T600819, C2T600820, C2T600821, C2T600822, C2T600823 BRAND: YOKOGAWA MODEL:YTA710-JA1A2DK-A-N4-FF1 | YOKOGAWA | YTA710-JA1A2DK-A-N4-FF1
TEMPERATURE TRANSMITTER; HIGH PRECISION TYPE; 1/2 "NPT FEMALE ELECTRICAL CONNECTION; FIELD MOUNT HOUSING TYPE WITH DOUBLE COMPARTMENT; MODEL YTA710; STYLE S1; OUTPUT SIGNAL: 4-20MA WITH DIGITAL COMMUNICATION BASED ON HART PROTOCOL; 10.5 - 32VDC POWER SUPPLY; ALWAYS A-POWER (GLOBAL); SINGLE SENSOR INPUT; ALUMINUM HOUSING; DIGITAL INDICATOR WITH LOCAL OPERATION SWITCH; 2 "SUS316 STAINLESS STEEL VERTICAL TUBE MOUNTING BRACKET; LIGHTNING PROTECTOR: MAX. ALLOWABLE CURRENT. 6000A (8X20? S), REPEATING 1000A (8X20? S), 100 TIMES; SUS316 STAINLESS STEEL PLATE CONNECTED TO THE TRANSMITTER; EXPLOSION PROOF APPROVAL FM (US), APPLICABLE STANDARD FM CLASS 3600: 2011, FM CLASS 3615: 2006, FM CLASS 3810: 2005, NEMA250: 2014, CLASS I, DIVISION 1, GROUPS A, B, C & D; CLASS II / III, DIVISION 1, GROUPS E, F, AND G, FACTORY SEALED, NO DUCT SEAL REQUIRED, BOX RATING TYPE 4X IP66, TEMPERATURE CLASS T6; AMBIENT TEMPERATURE -40 TO 60 ° C (-40 TO 140 ° F); F29220MC; APPLICATION: TIT-914118A, TIT-914118B, TIT-914118C, TIT-914318A, TIT-914318B, TIT-914318C; SIMILAR TO SERIES C2T600818, C2T600819, C2T600820, C2T600821, C2T600822, C2T600823 BRAND: YOKOGAWA MODEL:YTA710-JA1A2DK-A-N4-FF1 | YOKOGAWA | YTA710-JB1A2DK/A/N4/NF2 | YOKOGAWA | YTA710-JA1A2DK-A-N4-FF1
TEMPERATURE TRANSMITTER; HIGH PRECISION TYPE; 1/2 "NPT FEMALE ELECTRICAL CONNECTION; FIELD MOUNT HOUSING TYPE WITH DOUBLE COMPARTMENT; MODEL YTA710; STYLE S1; OUTPUT SIGNAL: 4-20MA WITH DIGITAL COMMUNICATION BASED ON HART PROTOCOL; 10.5 - 32VDC POWER SUPPLY; ALWAYS A-POWER (GLOBAL); SINGLE SENSOR INPUT; ALUMINUM HOUSING; DIGITAL INDICATOR WITH LOCAL OPERATION SWITCH; 2 "SUS316 STAINLESS STEEL VERTICAL TUBE MOUNTING BRACKET; LIGHTNING PROTECTOR: MAX. ALLOWABLE CURRENT. 6000A (8X20? S), REPEATING 1000A (8X20? S), 100 TIMES; SUS316 STAINLESS STEEL PLATE CONNECTED TO THE TRANSMITTER; EXPLOSION PROOF APPROVAL FM (US), APPLICABLE STANDARD FM CLASS 3600: 2011, FM CLASS 3615: 2006, FM CLASS 3810: 2005, NEMA250: 2014, CLASS I, DIVISION 1, GROUPS A, B, C & D; CLASS II / III, DIVISION 1, GROUPS E, F, AND G, FACTORY SEALED, NO DUCT SEAL REQUIRED, BOX RATING TYPE 4X IP66, TEMPERATURE CLASS T6; AMBIENT TEMPERATURE -40 TO 60 ° C (-40 TO 140 ° F); F29220MC; APPLICATION: TIT-914118A, TIT-914118B, TIT-914118C, TIT-914318A, TIT-914318B, TIT-914318C; SIMILAR TO SERIES C2T600818, C2T600819, C2T600820, C2T600821, C2T600822, C2T600823 BRAND: YOKOGAWA MODEL:YTA710-JA1A2DK-A-N4-FF1 | YOKOGAWA | YTA710-JA1A2DK/A/N4/FF1 | YOKOGAWA | YTA710-JA1A2DK-A-N4-FF1
Differential Pressure Transmitter according to attached datasheet and images. | YOKOGAWA | YTA610-JA1A4DB/X2
TEMPERATURE TRANSMITTER YTA610-JA1A4DB/X2 I YTA610-JA1C4DB/KU2/C2 I According your attached images & datasheet. | YOKOGAWA | YTA610-JA1C4DB/FU1/C2
"YOKOGAWA" TEMPERATURE TRANSMITTER MODEL: YTA610-JA1A4DD/A/FU1 | Yokogawa | YTA610-JB1A4DD/A/NF2 | Yokogawa | YTA610-JA1A4DD/A/FU1
P/F : TEMP . TRANSMITTER YOKOGAWA SERIES :YTA 110/70/310/320/610 RTD CONNECTION PT 100 OUTPUT:4-20MA HART PROTOCOL POWER SUPPLY:10.5~32VDC TAG :TT-115/215-3211-3216/3250/3251 & 6104/6204/7104/7204/8104/8204 TT -501~505 SUPPLIER :YOKOGAWA CO SOUTH PARS PHASES 6~10 GAS COMPER ST MARAND & SAFASHAHR MASJED SOLEIMAN GAS REFINERY & SOUTH PARS PHASES 15 .16.19 TEMPERATURE TRANSMITTER MODEL : YTA610-JA1C4DN/KU2 TT RANGE :-46 TO 85 DEGC TAG NO :1471-TT-0230 MT11-9515189-PA 9715019-PA 9815189-PA TEMPERATURE TRANSMITTER COMP . MODEL : YTA610-JA1C4DN/KU2 QTY : 8 BRAND : YOKOGAWA | YOKOGAWA | YTA610-JA1C4DN/KU2
1- "YOKOGAWA" TEMPERATURE TRANSMITTER MODEL: YTA610-JA1A4DD/A/FU1 | YOKOGAWA | YTA610-JA1A4DD/A/KU2 | YOKOGAWA | YTA610-JA1A4DD/A/FU1
| YOKOGAWA | ZR22G-200-C-C-E-T-T-E-A/F1/SCT/C
2 CELL ASSEMBLY, MODEL ZR01A01, SUFFIX -01, ZIRCONIA CELL, P/N E7042UD, MNF. YOKOGAWA, OR SP1-399, PN. ZR01 A0-01, DWG NO.61830-5259 | YOKOGAWA | ZR01A01 |  | E7042UD
SONDA PH CABLE 3 METROS YOKOGAWA FU20-03-TI-NTP | YOKOGAWA | 建议用 "FU20-05-T1-NPT(5M)"
25 YTA610-JA1C4DD Yokogawa | Yokogawa | YTA610-JA1C4DD
Yokogawa Temperature Transmitter YTA610-JA1A2DN/A/KU2 | YOKOGAWA | YTA610-JA1A2DN/A/KU2
TRANSMITTER,TEMPERATURE: Temperature and heat measuring instruments : TRANSMITTER,TEMPERATURE,OLD PART NUMBER: YTA110-EA2DN/KU2/E1/D2. 0 TO 150 DEG CENT,NEW PART NUMBER:YTA610-JA1C2DN/KU2 Cross Reference Info: Criticality (CR) - 1AXX; Manufacturer Part Number (M) - YTA610-JA1C2DN/KU2; Vendor/Supplier Part Number (VN) - FS29705; Manufacturer (MA) - YOKOGAWA | YOKOGAWA | YTA610-JA1C2DN/KU2
| YOKOGAWA | ZR202A-100-A-A
3 PCS; FLOW TRANSMITTER DIFFERENTIAL PRESSURE BRAND: YOKOGAWA, YTA610-JA2A2DN | YOKOGAWA | YTA610-JA2A2DN
1 Sonda específica ;p/analisador O2 residual ;Yokogawa ;mod. ZR202S YOKOGAWA ZR22S-A-015-S-Q-E-T-T-E-A-CV-SCT | YOKOGAWA | ZR22S-A-015-S-Q-E-T-T-E-A-CV-SCT
1 – Ensemble four ZR22A- 100- AA | Yokogawa | ZR22A-100-AA
TRANSMITTER:TEMPERATURE Temperature and heat measuring instruments :TIT-352001 ON HP SEP NO 2, MODEL YTA710-JA2C4DD/KU2, FOR HP SEPARATOR TRAIN 2. MANUFACTURER: YOKOGAWA | YOKOGAWA | YTA710-JA2C4DD/KU2
TRANSMITTER:TEMPERATURE Temperature and heat measuring instruments :TIT-352001 ON HP SEP NO 2, MODEL YTA710-JA2C4DD/KU2, FOR HP SEPARATOR TRAIN 2. MANUFACTURER: YOKOGAWA | YOKOGAWA | YTA710-JB2C4DD/NS2 | YOKOGAWA | YTA710-JA2C4DD/KU2
| YOKOGAWA | YTA710-JA1A2DB/KU2/X2
"YOKOGAWA" MODEL ZR22G SEPARATE TYPE ZIRCONIA OXYGEN ANALYZER MODEL: ZR22G-070-S-C-E-T-T-A 0.7 METER S: WETTED MAT: SUS316 C: FLANGE : ANSI CLASS 150 4 RF SUS304/EIGHT HOLES E: REFERENCE AIR: EXTERNAL CONNECTION T: GAS THREAD 1/4 NPT CONNECTION BOX THREAD: 1/2 NPT INSTRUCTION: ENGLISH QTY: 4 NO | YOKOGAWA | ZR22G-070-S-C-E-T-T-A
"YOKOGAWA" MODEL ZR22G SEPARATE TYPE ZIRCONIA OXYGEN ANALYZER MODEL: ZR22G-070-S-C-E-T-T-A 0.7 METER S: WETTED MAT: SUS316 C: FLANGE : ANSI CLASS 150 4 RF SUS304/EIGHT HOLES E: REFERENCE AIR: EXTERNAL CONNECTION T: GAS THREAD 1/4 NPT CONNECTION BOX THREAD: 1/2 NPT INSTRUCTION: ENGLISH QTY: 4 NO | YOKOGAWA | ZR22G-070-S-C-E-T-T-E-A
Model ZR22G Separate Zirconia Oxygen Analyzers, Detector Direct In Situ ZR22G - - 070-S-C-E--T-T-A Length :0.7 meter S: Wetted ANSI Class 150 4 RF SUS304/Eight holes E: ference air :Extenal connection ( instrument air ) T: Gas Thread :1/4 NPT T:Connection box thread : 1/2 NPT E: Instruction manual : ENGLISH MAIDE IN JAPAN | Yokogawa | ZR22G- -070-S-C-E--T-T-A
1 Model ZR22G Separate Zirconia Oxygen Analyzers, Detector Direct In Situ ZR22G - - 070-S-C-E--T-T-A Length :0.7 meter S: Wetted ANSI Class 150 4 RF SUS304/Eight holes E: ference air :Extenal connection ( instrument air ) T: Gas Thread :1/4 NPT T:Connection box thread : 1/2 NPT E: Instruction manual : ENGLISH MAIDE IN JAPAN | YOKOGAWA | ZR22G-070-S-C-E-T-T-E-A?
1 Model ZR22G Separate Zirconia Oxygen Analyzers, Detector Direct In Situ ZR22G - - 070-S-C-E--T-T-A Length :0.7 meter S: Wetted ANSI Class 150 4 RF SUS304/Eight holes E: ference air :Extenal connection ( instrument air ) T: Gas Thread :1/4 NPT T:Connection box thread : 1/2 NPT E: Instruction manual : ENGLISH MAIDE IN JAPAN | YOKOGAWA | ZR22G - - 070-S-C-E--T-T-A
PT/D000/202208/00261 3 SENSOR:YOKOGAWA;ZR22B-100-S-K-C-T-T-E-A SENSOR. MODEL : ZR22B-100-S-K-C-T T-E-A. LENGTH : (-100) 1 M. WETTED MATERIAL : (-S) STAINLESS STEEL. FLANGE : (-K) JIS 5K 65 FF. REFERENCE GAS : (-C) NATURAL CONVECTION. GAS THREAD : (-T) 1/4 NPT FEMALE. CONN. BOX THREAD : (-T) 1/2 NPT. INSTRUCT. MANUAL : (-E) ENGLISH (-A) ALWAYS. MANUFACTURE : YOKOGAWA. NOTE : -C/W. COO FROM OEM. | YOKOGAWA | ZR22G-100-S-K-C-T-T-E-A
Temperature Transmitter, Model: YTA 110, Suffix: -EA4DN/KU2/N4, Manuf: YOKOGAWA , Rate: 10.5-30(42) V DC, Output: 4-20 mA DC, Style: S3, Calibartion Range : 0 TO 75 C | YOKOGAWA | YTA610-JA1A4DN/KU2/N4 | YOKOGAWA | YTA110EA4DN/KU2/N4
| Yokogawa | YTA610-J-A-2-A-4-D-N-SU2
ITEM-08 TRANSMITTER, TEMPERATURE; TYPE: HIGH PRECISION, MEASUREMENT RANGE: -40 TO 85 DEG C, OUTPUT: FOUNDATION FIELDBUS PROTOCOL, POWER SUPPLY: 10.5-32 V DC, CONNECTION SIZE: 1/2 IN, CONNECTION TYPE: FNPT; FFT: SUB-ASSEMBLY OF TEMPERATURE ELEMENT AND THERMOWELL; MANUFACTURER: YOKOGAWA ELECTRIC, MANUFACTURER PART NO: YTA710-FA2C4DN/KS25/A, ITEM TAG NO: TT-3470080 QUANTITY: 1 UNIT: EA | YOKOGAWA | YTA710-FA2C4DN/KS25/A
1 10 Zicronia Converter Model: ZR402G K9471DP Yokogawa | YOKOGAWA | ZR802G-M-H-N-N | YOKOGAWA | ZR402G K9471DP
15 CELL ASSY, ZR01A01 1 each Yokogawa | YOKOGAWA | ZR01A01-01- | YOKOGAWA | ZR01A01
23 PROBE, HIGH TEMPERATURE, ZR22P-H-A-150-C*U /BE /SCT 1 each Yokogawa | YOKOGAWA | ZR22P-H-A-150-C*U /BE /SCT
| YOKOGAWA | ZR402G-P-E-E-A/SCT（G1/2） | YOKOGAWA | ZR402G-T-E-E-A/SCT
| YOKOGAWA | ZR22A-015-N-A
DETECTOR: FFT: FOR OXYGEN ANALYSER, HIGH TEMPERATURE; POS90/0223.02.6/0279; USED IN SECTION AND BAR MILL FURNACE; (NOTE: MANUFACTURER QUOTE FOR REPLACEMENT AS FOLLOWS: ZIRCONIA OXYGEN, HUMIDITY DETECTOR; WITH THE FOLLOWING CONFIGURATION: LENGHT-015:0.15M, WETTED MATERIAL-S:STAINLESS STEEL (SUS316), FLANGEQ: JIS 5K-32-FF, REFERENCE AIR-C: NATURAL CONVECTION, GAS THREAD-R: RC 1/4, CONNECTION BOX THREAD:-M :20MM(M20*1.5); INSTRUCTION MANUAL:-E:ENGLISH, ALWAYS -AA:ALWAYS -A; ZIRKONIA OXYGEN, HUMIDITY ANALYZER CONVERTER, ZR 4 0 2 G-M-E-E-A, WITH THE FOLLOWING CONFIGURATION: CONNECTION BOX -M:M20*1.5, DISPLAY LANGUAGE-E: ENGLISH, INSTRUCTION MANUAL; ALWAYS A,E:ENGLISH, -A:ALWAYS -A, Mnfr: YOKOGAWA ELECTRIC CORPORATION. Mnfr Part No: Z021D-H-015-JA, Reference No: N-039284.E, INSPECTION REQUIREMENT: MNFR/ PRODUCT CERTIFICATE TO BE PROVIDED ALONG WITH THE MATERIAL QTY 1 EA | Yokogawa | ZR22G-015-S-Q-C-T-T-E-A
CONVERTER: TYPE ELECTRONIC, APPLICATION OXYGEN ANALYSER, FFT: ANALYZER MODEL: ZR402G.T.E.E-A/SCT ZR402G:ZIRCONIA; OXYGEN/HIMIDITY ANALYZER CONVERTER T;CONNECTION BOX THREAD 1/2NPT; ENGLISH; INSTRUCTION MANUAL: ENGLISH: A;ALWAYS A SCT: STAINLESS STEEL;TAG PLATE NOTE: THE OXYGEN ANALYZER ELECTRONIC CONVERTER ZABC IS OBSOLETE, REPLACEMENT MODEL:ZR 402-G THIS CAN BE USED WITH EXISTING MODEL PROBE Z02D, Mnfr: YOKOGAWA ELECTRIC CORPORATION. Mnfr Part No: 3RT1044-1AN24 QTY 1 EA | Yokogawa | ZR802G-M-H-N-N/SCT
| YOKOGAWA | YTA610-JA1A4DB
01 UND - Combustion gas analyzer ;cubic zirconia (CZ) ;measuring range: 0 to 100% O2 ;output signal: 4 to 20 mA ;output signal: HART ;temp. operation or process: 0 to 700oC ;power supply: 100-240 Vac ;Tp: YOKOGAWA ZR402G-T-E-Z-A/SCT | YOKOGAWA | ZR402G-P-E-E-A/SCT | YOKOGAWA | ZR402G-T-E-Z-A/SCT
Zirconia Detector Make: Yokogawa Japan Part No. As mentioned in attached Picture Qty: 01 | Yokogawa | ZR22G-040-S-E-C-R-M-E-A
Zirconia Detector Make: Yokogawa Japan Part No. As mentioned in attached Picture Qty: 01 | Yokogawa | ZR22G-040-S-R-C-R-M-E-A
TRANSMITTER,TEMPERATURE: INDICATING, RANGE:STANDARD AS PER MFR, M/N:YTA610- JA1A4DJ/X2/C3/KU2, MFR:YOKOGAWA; FOR COMPRESSOR PACKAGE | YOKOGAWA | YTA610-JA1A4DJ/X2/C3/KU2
HEATER ASSEMBLY FOR YOKOGAWA2R22G SUFFIX 2R22A-100-N-A | YOKOGAWA | ZR22A-100-N-A
7 B064153 6032703243 NO 4 EJA430A-EAS5A-22DD/K2, RAMGE: 0.03 TO 3 MPA , OXYGEN SERVICE "YOKOGAWA" ELECTRONIC PRESSURE TRANSMITTERS> SERIES EJA> REF. YOKOGAWA CORPORATION LTD., JAPAN | YOKOGAWA | YTA70P-JA-V2S, RANGE: 4 TO 20 MA, HART7
8 B064154 6040699033 NO 10 MODEL YTA70P-JA-V2S, RANGE: 4 TO 20 MA, HART7 "YOKOGAWA" ELECTRONIC TEMPERATURE TRANSMITTERS> SERIES YTA> REF. YOKOGAWA | YOKOGAWA | YTA70-J/KS2, RANGE 4 TO 20 MA
9 B064155 6040699273 NO 4 YTA70-J/KS2, RANGE 4 TO 20 MA, HART5 "YOKOGAWA" ELECTRONIC TEMPERATURE TRANSMITTERS> SERIES YTA> REF. YOKOGAWA | YOKOGAWA | YTA70-J/KS2, RANGE 4 TO 20 MA,
CONVERTERS ZR802G-M-E-N-N/SCT/H 1.1 ZR802G Zirconia Oxygen/Humidity Analyzer, Converter Manufacturer: YOKOGAWA ZR802G Model: Zirconia Oxygen / Humidity Analyzer, Converter -M Converter thread: M20 x 1.5 mm -E Display communication: HART +Modbus Ethernet -N Always-N -N Always-N /SCT Option: Stainless Steel tag plate /H Option: Hood, sun shield hood | YOKOGAWA | ZR802G-M-E-N-N/SCT/H
"YOKOGAWA ZIRCONIA OXYGEN ANALYZER EXPL0SION PROOF DIRECT IN SITU REF. YOKOGAWA, MODEL : ZR22G-040-S-B-E-T-T-E-A/SCT | YOKOGAWA | ZR22G-040-S-B-E-T-T-E-A/SCT
01 UND - Specific probe ;for oxygen analyzer ;Yokogawa ;mod. EXAxtZR ;Tp: YOKOGAWA ZR22G-100-S-Q-E-T-T-E-A/CV/F1/SCT | YOKOGAWA | ZR22G-100-S-Q-E-T-T-E-A/CV/F1/SCT
Zirconia oxygen analyzer in situ complete sensor, transmitter and gas standard for calibration Model : ZR22S - ZR802 Range : 0 - 25% Size : Flange 4” - 150# Length of sensor : 1000 mm Service : Flue gas duct boiler Brand : Rosemount / Yokogawa / Enotec Qty : 1 EA | Yokogawa | ZR22S-A-100-S-C-E-T-T-E-A/SCT
| YOKOGAWA | YTA610-JA1A4DJ-SU2 | YOKOGAWA | YTA110-EA4DJ/SU2
| YOKOGAWA | YTA610-JA1A4DJ-SU3 | YOKOGAWA | YTA110-EA4DJ/SU3
| YOKOGAWA | YTA610-JA2A4DK/A/SU2/X2
1 YOKOGAWA TEMPERATURE TRANSMITTER, FOUNDATION FIELDBUS PROTOCOL , WITH DIGITAL INDICATOR, PART NO: YTA320-F-A-4-D-N-N4- SU2 , TAG NO: TT300405 | YOKOGAWA | YTA710-F-A-1-A-4-D-N/SU2 | YOKOGAWA | YTA320-F-A-4-D-N-N4- SU2
| YOKOGAWA | YTA610-JA1A4DK/X1//KU2
TXMTR TEMP;YTA320-FA2DB/KS15/S2 TRANSMITTER, TEMPERATURE; TYPE: FOUNDATION FIELDBUS, MEASUREMENT RANGE: 0 TO 400 DEG C; MANUFACTURER PART NO: YTA320-FA2DB/KS15/S2 | YOKOGAWA | YTA710-FA2A2DB/KS15/S2 |  | YTA320-FA2DB/KS15/S2
ZR22G-015-C-E-C-RC1/4-M-E-A DETECTOR Q:1 | YOKOGAWA | ZR22G-015-C-E-C-RTC/A/CV | YOKOGAWA | ZR22G-015-C-E-C-RC1/4-M-E-A
ZR802G-M-M-N-N-SCT CONVERTOR Q:1 | YOKOGAWA | ZR802G-M-M-N-N-SCT
| YOKOGAWA | ZR802G-M-H-N-N/H | YOKOGAWA | ZR402G-M-E-E-A/H/C2
| YOKOGAWA | YVP110-F1A3N/LC1/GB/KS25/LV1
1 Temperature transmitter Yokogawa YTA710-JA2A4DN/GU1/VR/SG/Z | Yokogawa | YTA710-JA2A4DN/GU1/VR/SG/Z
15 Temperature transmitter Yokogawa YTA610-JA1A4NN/A/GF1/VR complete with A3RCCBF/NP/20S-2/M20 | Yokogawa | YTA610-JA1A4NN/A/GF1/VR
16 Temperature transmitter Yokogawa YTA710-JA2A2DD/GS1/VR/SG complete with A3LBF/NP/20/050NPT | Yokogawa | YTA710-JA2A2DD/GS1/VR/SG
TRANSMITTER, TEMPERATURE 60.42.69.351.9, TRANSMITTER, TEMPERATURE, MODEL CODE YTA710-JA1A2DD/X2/C1/KU2/SG (HART PROTOCOL) RANGE: 0-160 DEGC (RANGEABLE BETWEEN -200 TO 650DEGC). TYPE OF ELEMENT: PT100 RTD (3WIRE OR4 WIRE) OR THERMOCOUPLE (K TYPE). MFR: YOKOGAWA, CATEGORY: 20142600.0000 Certificate Requested by Customer:COC OEM:YOKOGAWA | YOKOGAWA | YTA710-JA1A2DD/X2/C1/KU2/SG
| YOKOGAWA | ZR22G-100-C-L-E-T-M-E-A/SCT/C/CV
| YOKOGAWA | ZR40H-T-M-A
| YOKOGAWA | ZR01A01-02
HEATER_SIZE: 45MM DIA, 1.5M LG; MFR: YOKOGAWA ELECTRIC CORP: MPN: ZR22A-150-A-A: ADDITIONAL INFO: ASSY; W/JIG; NATURAL CONVENTION GAS; APPLICATION: ZRO2 DETECTOR; MODEL: ZR22G; YOKOGAWA | YOKOGAWA | ZR22A-150-A-A
| YOKOGAWA | YTA-610JAIA4DN
2. TRANSMITTER: TEMPERATURE FOR HAZ AREAS Temperature and heat measuring instruments : 4 TO 20 mA DC WITH DIGITAL COM 1/2 NPT ELECTRICAL CONNECTOR SUS304 SS 2 IN MOUNTING BRACKETOLD MN:YT200D2DA STYLE S2.0/JYT2RB833 747 Manufacturer Part Number(M) - YTA110-DA2DB/KU2; Manufacturer(MA) - JOHNSON YOKOGAWA QTY: 1 | YOKOGAWA | YTA710-DA1A2DB/KU2 | YOKOGAWA | YTA110-DA2DB/KU2
YTA320-EA2NN/FU1/D2/Z | YOKOGAWA | YTA710 |  | YTA320-EA2NN/FU1/D2/Z
| YOKOGAWA | YTA710-JA2A4DJ/X2/KU2/SG
4 TRANSMITTER, TEMPERATURE, CONN:1-1/2 IN X 600 COVER FLANGE, SERVICE:PROCESS GAS,MONITORING:1ST STAGE CYL A DISCHARGE TEMP, P/NO: YTA710-JA2A4DJ/X2/KU2/SG, MFR:YOKOGAWA | YOKOGAWA | YTA710-JA2A4DJ/X2/KU2 | YOKOGAWA | YTA710-JA2A4DJ/X2/KU2/SG